## 封面
| Version: | V0.2 | 发布版 | IV2
| Date: | 2023-08-23
HH AN1 ZCUL FullDataUpdate CCC Service Parameters Description
Huaren Technology Co., Ltd. CONFIDENTIAL All information contained in this document and the accompanying drawings, specifications, and math data are the property of Huaren Technology R&D Co., Ltd. No part of this document may be used, copied, or given to a third party without HT authorization. All contents are subject to change unless the final specification is available.

## history
History
Version | Changes Description | Data | Author | Review
V0.1 | 初版 | 2023-08-17 | 李理想
V0.2 | 增加报文周期、通道名、通信矩阵版本号、报文发送类型 | 2023-08-24 | 李理想

## 1202_8002(20ms)
报文名称 | 报文标识符 | 报文周期(ms) | 通道名 | 信号名 | 信号描述 | 报文发送类型 | 信号长度（bit） | 精度 | 偏移量 | 物理最小值 | 物理最大值 | 总线最小值 | 总线最大值 | 初始值 | 无效值 | 单位 | 信号值描述 | 通信矩阵版本号 | ZCUL传输周期(ms) | CCC信号名
ZCUL_VB1_1 | 0x70 | 10 | VB1 | ZCUL_RollingCounter1 | E2E Signal Group Counter Counter value is automatically accumulated, added from 0 to 14 and then looped to the initial value of 0. Every time a message is sent, counter adds 1. E2E信号组计数器 Counter值为自动累加，从0加到14，然后循环至初始值0，每次报文发送，Counter加1 | Cycle | 4 | 1 | 0 | 0 | 15 | 0x0 | 0xF | 0x0 | None | None | None | V1.6 | 20 | ZCUL_RollingCounter1
ZCUL_VB1_1 | 0x70 | 10 | VB1 | ZCUL_BrakeSwNC_St | 刹车踏板常闭开关状态 | Cycle | 1 | 1 | 0 | 0 | 1 | 0x0 | 0x1 | 0x1 | None | None | 0x0: Open 0x1: Close | V1.6 | 20 | ZCUL_BrakeSwNC_St
ZCUL_VB1_1 | 0x70 | 10 | VB1 | ZCUL_SFLTnLt_St | Side Left Turn Light State 左侧后视镜转向灯状态 | Cycle | 1 | 1 | 0 | 0 | 1 | 0x0 | 0x1 | 0x0 | None | None | 0x0:OFF 0x1:ON | V1.6 | 20 | ZCUL_SFLTnLt_St
ZCUL_VB1_1 | 0x70 | 10 | VB1 | ZCUL_BrakeSwNO_St | 刹车踏板常开开关状态 | Cycle | 1 | 1 | 0 | 0 | 1 | 0x0 | 0x1 | 0x0 | None | None | 0x0:open 0x1:close | V1.6 | 20 | ZCUL_BrakeSwNO_St
ZCUL_VB1_1 | 0x70 | 10 | VB1 | ZCUL_HzrdWngSw_St | 危险报警灯开关状态 Hazard Warning light Switch Status | Cycle | 1 | 1 | 0 | 0 | 1 | 0x0 | 0x1 | 0x0 | None | None | 0x0:No Press 0x1:Press | V1.6 | 20 | ZCUL_HzrdWngSw_St
ZCUL_VB1_1 | 0x70 | 10 | VB1 | ZCUL_FLSeatOcp_St | Front Left Seat Occupied State 主驾座椅占位 | Cycle | 2 | 1 | 0 | 0 | 3 | 0x0 | 0x3 | 0x3 | 0x3 | None | 0x0:Unoccupied 0x1: Occupied 0x2:Reserved 0x3: Invalid | V1.6 | 20 | ZCUL_FLSeatOcp_St
EHBM_CHBK_WorkState | 0x0A4 | 20 | VB1 | EHBM_RollingCounter3 | E2E Signal Group Counter Counter value is automatically accumulated, added from 0 to 255 and then looped to the initial value of 0. Every time a message is sent, counter adds 1. E2E信号组计数器 Counter值为自动累加,从0加到255,然后循环至初始值0,每次报文发送,Counter加1 | Cycle | 8 | 1 | 0 | 0 | 255 | 0x0 | 0xFF | 0x0 | None | None | None | V1.6 | 20 | EHBM_RollingCounter3
EHBM_CHBK_WorkState | 0x0A4 | 20 | VB1 | EHBM_VehSpdValid_St | Vehicle speed out status 车速有效 | Cycle | 1 | 1 | 0 | 0 | 1 | 0x0 | 0x1 | 0x0 | 0x0 | None | 0x0: Invalid 0x1: Valid | V1.6 | 20 | EHBM_VehSpdValid_St
EHBM_CHBK_WorkState | 0x0A4 | 20 | VB1 | EHBM_VehSpd_Val | Vehicle speed out 车速 | Cycle | 13 | 0.05625 | 0 | 0 | 300 | 0x0 | 0x14D6 | 0x0 | 0x1FFF | km/h | 0x1FFF: Invalid | V1.6 | 20 | EHBM_VehSpd_Val
EPS_CHBK_WorkState | 0x0B0 | 20 | VB1 | EPS_RollingCounter3 | E2E Signal Group Counter Counter value is automatically accumulated, added from 0 to 14 and then looped to the initial value of 0. Every time a message is sent, counter adds 1. E2E信号组计数器 Counter值为自动累加,从0加到14,然后循环至初始值0,每次报文发送,Counter加1 | Cycle | 8 | 1 | 0 | 0 | 255 | 0x0 | 0xFF | 0x0 | None | None | None | V1.6 | 20 | EPS_RollingCounter3
EPS_CHBK_WorkState | 0x0B0 | 20 | VB1 | EPS_SteerWhlTrq_Val | Steering wheel torque 方向盘扭矩 | Cycle | 11 | 0.01 | -10.24 | -10.24 | 10.23 | 0x0 | 0x7FF | 0x0 | None | Nm | None | V1.6 | 20 | EPS_SteerWhlTrq_Val
EPS_CHBK_WorkState | 0x0B0 | 20 | VB1 | EPS_SteerWhlTrqValid_St | Steering wheel torque valid value 方向盘扭矩有效性 | Cycle | 1 | 1 | 0 | 0 | 1 | 0x0 | 0x1 | 0x0 | 0x0 | None | 0x0: Invalid 0x1: Valid | V1.6 | 20 | EPS_SteerWhlTrqValid_St
HDBM_VB1_1 | 0x110 | 20 | VB1 | HDBM_RollingCounter1 | None | Cycle | 4 | 1 | 0 | 0 | 15 | 0x0 | 0xF | None | None | None | None | V1.6 | 20 | HDBM_RollingCounter1
HDBM_VB1_1 | 0x110 | 20 | VB1 | HDBM_PowerMode_St | 电源模式 | Cycle | 3 | 1 | 0 | 0 | 7 | 0x0 | 0x7 | 0x7 | None | None | 0x0: OFF 0x1: Parked 0x2: Comfort 0x3: Driving 0x4~6: Reserved 0x7: Invalid | V1.6 | 20 | HDBM_PowerMode_St
HDBM_VB1_1 | 0x110 | 20 | VB1 | HDBM_LeftTurnLgt_Req | Side Left Turn Light Command 左侧转向灯控制命令 | Cycle | 1 | 1 | 0 | 0 | 1 | 0x0 | 0x1 | 0x0 | None | None | 0x0: Off 0x1: On | V1.6 | 20 | HDBM_LeftTurnLgt_Req
HBDM_VB1_13 | 0x080 | 10 | VB1 | HDBM_AmLtTarget1_Req | 氛围灯目标指令1 | Cycle | 8 | 1 | 0 | 0 | 255 | 0x0 | 0xFF | 0x0 | None | None | 0x0:none 0x1:ALM-LIP1 0x2:ALM-LIP2 0x4:ALM-DFL1 0x8:ALM-DFL2 0x10:ALM-MFL 0x20:ALM-MRL 0x40:ALM-DFLH 0x80:ALM-DRLH 0xFF:all | V1.6 | 20 | HDBM_AmLtTarget1_Req
HBDM_VB1_13 | 0x080 | 10 | VB1 | HDBM_AmLtTarget3_Req | 氛围灯目标指令3 | Cycle | 8 | 1 | 0 | 0 | 255 | 0x0 | 0xFF | 0x0 | None | None | 0x0:none 0x1:ALM-DRL 0x2:ALM-FFL 0x4:ALM-CSL 0xFF:all | V1.6 | 20 | HDBM_AmLtTarget3_Req
HBDM_VB1_13 | 0x080 | 10 | VB1 | HDBM_AmLtBrt_Req | 氛围灯亮度指令 | Cycle | 8 | 1 | 0 | 0 | 255 | 0x0 | 0xFF | 0x0 | 0xFF | None | 0xFF:invalid | V1.6 | 20 | HDBM_AmLtBrt_Req
HBDM_VB1_13 | 0x080 | 10 | VB1 | HDBM_AmLtRedVal_Req | 氛围灯Red值指令 | Cycle | 8 | 1 | 0 | 0 | 255 | 0x0 | 0xFF | 0x0 | None | None | None | V1.6 | 20 | HDBM_AmLtRedVal_Req
HBDM_VB1_13 | 0x080 | 10 | VB1 | HDBM_AmLtGreenVal_Req | 氛围灯Green值指令 | Cycle | 8 | 1 | 0 | 0 | 255 | 0x0 | 0xFF | 0x0 | None | None | None | V1.6 | 20 | HDBM_AmLtGreenVal_Req
HBDM_VB1_13 | 0x080 | 10 | VB1 | HDBM_AmLtBlueVal_Req | 氛围灯Blue值指令 | Cycle | 8 | 1 | 0 | 0 | 255 | 0x0 | 0xFF | 0x0 | None | None | None | V1.6 | 20 | HDBM_AmLtBlueVal_Req
HBDM_VB1_13 | 0x080 | 10 | VB1 | HDBM_AmLtSpd_Req | 氛围灯速度指令 | Cycle | 8 | 10 | 0 | 0 | 2550 | 0x0 | 0xFF | 0x0 | None | ms | None | V1.6 | 20 | HDBM_AmLtSpd_Req
HBDM_VB1_13 | 0x080 | 10 | VB1 | HDBM_AmLtHornClrMd_Req | 音响氛围灯颜色模式指令 | Cycle | 3 | 1 | 0 | 0 | 7 | 0x0 | 0x7 | 0x0 | None | None | 0x0:normal 0x1:mix 1 0x2:mix 2 0x3:mix 3 | V1.6 | 20 | HDBM_AmLtHornClrMd_Req
HBDM_VB1_13 | 0x080 | 10 | VB1 | HDBM_AmLtHornWrkMd_Req | 音响氛围灯工作模式指令 | Cycle | 4 | 1 | 0 | 0 | 15 | 0x0 | 0xF | 0x0 | None | None | 0x0:static 0x1:breath 0x2:flow clockwise 0x3:flow counter clockwise 0x4:groove1 0x5:groove2 0x6:groove3 0x7~0xF:reserved | V1.6 | 20 | HDBM_AmLtHornWrkMd_Req
ZCUL_LIN1_1 | 0x36 | None | ZCULLIN1 | HDBM_BckLtBrtDes_Req | Backlight Intensity Adjust Command 背光灯亮度调节信号 | UF | 8 | 1 | 0 | 0 | 255 | 0x0 | 0xFF | None | 0x0 | 0xFF | 0x0: OFF 0x1: Lv1 0x2: Lv2 0x3: Lv3 0x4: Lv4 0x5: Lv5 0x6: Lv6 0x7: Lv7 0x8: Lv8 0x9: Lv9 0xA: Lv10 | V1.2 | 20 | HDBM_BckLtBrtDes_Req
ZCUL_LIN1_1 | 0x36 | None | ZCULLIN1 | ZCUL_HSDPowerOff2_Req | ZCUL Power Off Notification ZCUL对域下被供电LIN节点的下电通知信号，每个Bit位代表一个ECU。 | UF | 12 | 1 | 0 | 0 | 4095 | 0x0 | 0xFFF | None | 0x0 | None | None | V1.2 | 20 | ZCUL_HSDPowerOff2_Req
SWSL_1 | 0x26 | None | ZCULLIN1 | SWSL_Upslip_St | Steering Wheel Left Switch, Up Slip Command 方向盘左区滑条向上滑动， | UF | 3 | 1 | 0 | 0 | 7 | 0x0 | 0x7 | None | 0x0 | None | 0x0: No slip 0x1: Slip 0x2~0x6: Reserved 0x7: Error | V1.2 | 20 | SWSL_Upslip_St
SWSL_1 | 0x26 | None | ZCULLIN1 | SWSL_UpslipFast_St | Steering Wheel Left Switch, Up Slip Fast Command 方向盘左区滑条向上快速滑动 | UF | 3 | 1 | 0 | 0 | 7 | 0x0 | 0x7 | None | 0x0 | None | 0x0: No slip 0x1: Slip 0x2~0x6: Reserved 0x7: Error | V1.2 | 20 | SWSL_UpslipFast_St
SWSL_1 | 0x26 | None | ZCULLIN1 | SWSL_CustomButton_St | Steering Wheel Left Custom Button State 方向盘左区自定义按键状态 | UF | 2 | 1 | 0 | 0 | 3 | 0x0 | 0x3 | None | 0x0 | None | 0x0: No Press 0x1: Press 0x2: Reserved 0x3: Error | V1.2 | 20 | SWSL_CustomButton_St
SWSL_1 | 0x26 | None | ZCULLIN1 | SWSL_Dwnslip_St | Steering Wheel Left Switch, Down Slip Command 方向盘左区滑条向下滑动， | UF | 3 | 1 | 0 | 0 | 7 | 0x0 | 0x7 | None | 0x0 | None | 0x0: No slip 0x1: Slip 0x2~0x6: Reserved 0x7: Error | V1.2 | 20 | SWSL_Dwnslip_St
SWSL_1 | 0x26 | None | ZCULLIN1 | SWSL_DownslipFast_St | Steering Wheel Left Switch, Down Slip Fast Command 方向盘左区滑条向下快速滑动 | UF | 3 | 1 | 0 | 0 | 7 | 0x0 | 0x7 | None | 0x0 | None | 0x0: No slip 0x1: Slip 0x2~0x6: Reserved 0x7: Error | V1.2 | 20 | SWSL_DownslipFast_St
SWSL_1 | 0x26 | None | ZCULLIN1 | SWSL_UpButton_St | Steering Wheel Left Up Switch Button State 方向盘左区上按键状态 | UF | 2 | 1 | 0 | 0 | 3 | 0x0 | 0x3 | None | 0x0 | None | 0x0: No Press 0x1: Press 0x2: Reserved 0x3: Error | V1.2 | 20 | SWSL_UpButton_St
SWSL_1 | 0x26 | None | ZCULLIN1 | SWSL_Leftslip_St | Steering Wheel Left Switch, Left Slip Command 方向盘左区滑条向左滑动， | UF | 3 | 1 | 0 | 0 | 7 | 0x0 | 0x7 | None | 0x0 | None | 0x0: No slip 0x1: Slip 0x2~0x6: Reserved 0x7: Error | V1.2 | 20 | SWSL_Leftslip_St
SWSL_1 | 0x26 | None | ZCULLIN1 | SWSL_LeftslipFast_St | Steering Wheel Left Switch, Left Fast Slip Command 方向盘左区滑条向左快速滑动 | UF | 3 | 1 | 0 | 0 | 7 | 0x0 | 0x7 | None | 0x0 | None | 0x0: No slip 0x1: Slip 0x2~0x6: Reserved 0x7: Error | V1.2 | 20 | SWSL_LeftslipFast_St
SWSL_1 | 0x26 | None | ZCULLIN1 | SWSL_DownButton_St | Steering Wheel Left Down Switch Button State 方向盘左区下按键状态 | UF | 2 | 1 | 0 | 0 | 3 | 0x0 | 0x3 | None | 0x0 | None | 0x0: No Press 0x1: Press 0x2: Reserved 0x3: Error | V1.2 | 20 | SWSL_DownButton_St
SWSL_1 | 0x26 | None | ZCULLIN1 | SWSL_RightSlip_St | Steering Wheel Left Switch, Right Slip Command 方向盘左区滑条向右滑动， | UF | 3 | 1 | 0 | 0 | 7 | 0x0 | 0x7 | None | 0x0 | None | 0x0: No slip 0x1: Slip 0x2~0x6: Reserved 0x7: Error | V1.2 | 20 | SWSL_RightSlip_St
SWSL_1 | 0x26 | None | ZCULLIN1 | SWSL_RightslipFast_St | Steering Wheel Left Switch, Right Slip Fast Command 方向盘左区滑条向右快速滑动 | UF | 3 | 1 | 0 | 0 | 7 | 0x0 | 0x7 | None | 0x0 | None | 0x0: No slip 0x1: Slip 0x2~0x6: Reserved 0x7: Error | V1.2 | 20 | SWSL_RightslipFast_St
SWSL_1 | 0x26 | None | ZCULLIN1 | SWSL_Doubleclick_St | Steering Wheel Left Switch, Double click Command 方向盘左区双击指令 | UF | 2 | 1 | 0 | 0 | 3 | 0x0 | 0x3 | None | 0x0 | None | 0x0: No double click 0x1: Double click 0x2: Reserved 0x3: Error | V1.2 | 20 | SWSL_Doubleclick_St
SWSL_1 | 0x26 | None | ZCULLIN1 | SWSL_zoomin_St | Steering Wheel Left Switch, zoom in Command 方向盘左区放大指令 | UF | 2 | 1 | 0 | 0 | 3 | 0x0 | 0x3 | None | 0x0 | None | 0x0: Inactive 0x1: Active 0x2: Reserved 0x3: Error | V1.2 | 20 | SWSL_zoomin_St
SWSL_1 | 0x26 | None | ZCULLIN1 | SWSL_zoomout_St | Steering Wheel Left Switch, zoom out Command 方向盘左区缩小指令 | UF | 2 | 1 | 0 | 0 | 3 | 0x0 | 0x3 | None | 0x0 | None | 0x0: Inactive 0x1: Active 0x2: Reserved 0x3: Error | V1.2 | 20 | SWSL_zoomout_St
SWSL_1 | 0x26 | None | ZCULLIN1 | SWSL_Button_St | Steering Wheel Left Switch Button State 方向盘左滑动区按键状态 | UF | 2 | 1 | 0 | 0 | 3 | 0x0 | 0x3 | None | 0x0 | None | 0x0: No Press 0x1: Press 0x2: Reserved 0x3: Error | V1.2 | 20 | SWSL_Button_St
SWSL_1 | 0x26 | None | ZCULLIN1 | SWSL_LeftButton_St | Steering Wheel Left Left Switch Button State 方向盘左区左按键状态 | UF | 2 | 1 | 0 | 0 | 3 | 0x0 | 0x3 | None | 0x0 | None | 0x0: No Press 0x1: Press 0x2: Reserved 0x3: Error | V1.2 | 20 | SWSL_LeftButton_St
SWSL_1 | 0x26 | None | ZCULLIN1 | SWSL_PickSwitch_St | Steering Wheel Left Switch, Pick Switch 方向盘左区上拨片功能 | UF | 2 | 1 | 0 | 0 | 3 | 0x0 | 0x3 | None | 0x0 | None | 0x0: No Press 0x1: Press 0x2: Reserved 0x3: Error | V1.2 | 20 | SWSL_PickSwitch_St
SWSL_1 | 0x26 | None | ZCULLIN1 | SWSL_TwofingerUpSlip_St | Steering Wheel Left Switch, Two finger Up Slip Command 方向盘左区双指向上滑动信号 | UF | 3 | 1 | 0 | 0 | 7 | 0x0 | 0x7 | None | 0x0 | None | 0x0: No slip 0x1: Slip 0x2~0x6: Reserved 0x7: Error | V1.2 | 20 | SWSL_TwofingerUpSlip_St
SWSL_1 | 0x26 | None | ZCULLIN1 | SWSL_TwofingerDownSlip_St | Steering Wheel Left Switch, Two finger Down Slip Command 方向盘左区双指向下滑动信号 | UF | 3 | 1 | 0 | 0 | 7 | 0x0 | 0x7 | None | 0x0 | None | 0x0: No slip 0x1: Slip 0x2~0x6: Reserved 0x7: Error | V1.2 | 20 | SWSL_TwofingerDownSlip_St
SWSL_1 | 0x26 | None | ZCULLIN1 | SWSL_TwofingerLeftSlip_St | Steering Wheel Left Switch, Two finger Left Slip Command 方向盘左区双指向左滑动信号 | UF | 3 | 1 | 0 | 0 | 7 | 0x0 | 0x7 | None | 0x0 | None | 0x0: No slip 0x1: Slip 0x2~0x6: Reserved 0x7: Error | V1.2 | 20 | SWSL_TwofingerLeftSlip_St
SWSL_1 | 0x26 | None | ZCULLIN1 | SWSL_TwofingerRightSlip_St | Steering Wheel Left Switch, Two finger Right Slip Command 方向盘左区双指向右滑动信号 | UF | 3 | 1 | 0 | 0 | 7 | 0x0 | 0x7 | None | 0x0 | None | 0x0: No slip 0x1: Slip 0x2~0x6: Reserved 0x7: Error | V1.2 | 20 | SWSL_TwofingerRightSlip_St
SWSL_1 | 0x26 | None | ZCULLIN1 | SWSL_PressAdjust_St | SWS L Pressure Adjust Response SWS L 按压力度调节反馈 | UF | 2 | 1 | 0 | 0 | 3 | 0x0 | 0x3 | None | 0x2 | None | 0x0: Reserved 0x1: Light 0x2: Medium 0x3: Heavy | V1.2 | 20 | SWSL_PressAdjust_St
SWSL_1 | 0x26 | None | ZCULLIN1 | SWSL_SlidingSpeedAdjust_St | SWS L Sliding Speed Adjust Response SWS L 滑动速度调节反馈 | UF | 2 | 1 | 0 | 0 | 3 | 0x0 | 0x3 | None | 0x2 | None | 0x0: Reserved 0x1: Slow 0x2: Medium 0x3: Fast | V1.2 | 20 | SWSL_SlidingSpeedAdjust_St
SWSL_1 | 0x26 | None | ZCULLIN1 | SWSL_RightButton_St | Steering Wheel Left Right Switch Button State 方向盘左区右按键状态 | UF | 2 | 1 | 0 | 0 | 3 | 0x0 | 0x3 | None | 0x0 | None | 0x0: No Press 0x1: Press 0x2: Reserved 0x3: Error | V1.2 | 20 | SWSL_RightButton_St
SWSL_1 | 0x26 | None | ZCULLIN1 | SWSL_ResponseError | LIN Communication ERROR 左LIN 响应错误 | UF | 1 | 1 | 0 | 0 | 1 | 0x0 | 0x1 | None | 0x0 | None | 0x0: No Error 0x1: Error | V1.2 | 20 | SWSL_ResponseError
SWSL_2 | 0x28 | None | ZCULLIN1 | SWSL_2_RollingCounter1 | E2E Signal Group Counter Counter value is automatically accumulated, added from 0 to 14 and then looped to the initial value of 0. Every time a message is sent, counter adds 1. E2E信号组计数器 Counter值为自动累加，从0加到14，然后循环至初始值0，每次报文发送，Counter加1 | UF | 4 | 1 | 0 | 0 | 15 | 0x0 | 0xF | None | 0x0 | None | None | V1.2 | 20 | SWSL_2_RollingCounter1
SWSL_2 | 0x28 | None | ZCULLIN1 | SWSL_HHPilot_St | Steering Wheel Left Switch, Pilot Funtion 方向盘左区按键实现HH-Pilot功能 | UF | 2 | 1 | 0 | 0 | 3 | 0x0 | 0x3 | None | 0x0 | None | 0x0: No Press 0x1: Press 0x2: safety error 0x3: Error | V1.2 | 20 | SWSL_HHPilot_St
SWSR_1 | 0x27 | None | ZCULLIN1 | SWS_R_Upslip_St | Steering Wheel Right Switch, Up Slip Command 方向盘右区滑条向上滑动， | UF | 3 | 1 | 0 | 0 | 7 | 0x0 | 0x7 | None | 0x0 | None | 0x0: No slip 0x1: Slip 0x2~0x6: Reserved 0x7: Error | V1.2 | 20 | SWS_R_Upslip_St
SWSR_1 | 0x27 | None | ZCULLIN1 | SWSR_UpslipFast_St | Steering Wheel Right Switch, Up Slip Fast Command 方向盘右区滑条向上快速滑动 | UF | 3 | 1 | 0 | 0 | 7 | 0x0 | 0x7 | None | 0x0 | None | 0x0: No slip 0x1: Slip 0x2~0x6: Reserved 0x7: Error | V1.2 | 20 | SWSR_UpslipFast_St
SWSR_1 | 0x27 | None | ZCULLIN1 | SWS_R_MiddleButton_St | Steering Wheel Right Middle switch Button State 方向盘右区中间按键状态 | UF | 2 | 1 | 0 | 0 | 3 | 0x0 | 0x3 | None | 0x0 | None | 0x0: No Press 0x1: Press 0x2: Reserved 0x3: Error | V1.2 | 20 | SWS_R_MiddleButton_St
SWSR_1 | 0x27 | None | ZCULLIN1 | SWS_R_Dwnslip_St | Steering Wheel Right Switch, Down Slip Command 方向盘右区滑条向下滑动， | UF | 3 | 1 | 0 | 0 | 7 | 0x0 | 0x7 | None | 0x0 | None | 0x0: No slip 0x1: Slip 0x2~0x6: Reserved 0x7: Error | V1.2 | 20 | SWS_R_Dwnslip_St
SWSR_1 | 0x27 | None | ZCULLIN1 | SWSR_DownslipFast_St | Steering Wheel Right Switch, Down Slip Fast Command 方向盘右区滑条向下快速滑动 | UF | 3 | 1 | 0 | 0 | 7 | 0x0 | 0x7 | None | 0x0 | None | 0x0: No slip 0x1: Slip 0x2~0x6: Reserved 0x7: Error | V1.2 | 20 | SWSR_DownslipFast_St
SWSR_1 | 0x27 | None | ZCULLIN1 | SWSR_TouchPadUpSw_St | 方向盘右侧TouchPad向上按键状态 | UF | 1 | 1 | 0 | 0 | 1 | 0x0 | 0x1 | None | 0x0 | None | 0x0: No Press 0x1: Press | V1.2 | 20 | SWSR_TouchPadUpSw_St
SWSR_1 | 0x27 | None | ZCULLIN1 | SWS_R_Leftslip_St | Steering Wheel Right Switch, Left Slip Command 方向盘右区滑条向左滑动， | UF | 3 | 1 | 0 | 0 | 7 | 0x0 | 0x7 | None | 0x0 | None | 0x0: No slip 0x1: Slip 0x2~0x6: Reserved 0x7: Error | V1.2 | 20 | SWS_R_Leftslip_St
SWSR_1 | 0x27 | None | ZCULLIN1 | SWSR_LeftslipFast_St | Steering Wheel Right Switch, Left Fast Slip Command 方向盘右区滑条向左快速滑动 | UF | 3 | 1 | 0 | 0 | 7 | 0x0 | 0x7 | None | 0x0 | None | 0x0: No slip 0x1: Slip 0x2~0x6: Reserved 0x7: Error | V1.2 | 20 | SWSR_LeftslipFast_St
SWSR_1 | 0x27 | None | ZCULLIN1 | SWSR_TouchPadDownSw_St | 方向盘右侧ToachPad向下按键状态 | UF | 1 | 1 | 0 | 0 | 1 | 0x0 | 0x1 | None | 0x0 | None | 0x0: No Press 0x1: Press | V1.2 | 20 | SWSR_TouchPadDownSw_St
SWSR_1 | 0x27 | None | ZCULLIN1 | SWS_R_RightSlip_St | Steering Wheel Right Switch, Right Slip Command 方向盘右区滑条向右滑动， | UF | 3 | 1 | 0 | 0 | 7 | 0x0 | 0x7 | None | 0x0 | None | 0x0: No slip 0x1: Slip 0x2~0x6: Reserved 0x7: Error | V1.2 | 20 | SWS_R_RightSlip_St
SWSR_1 | 0x27 | None | ZCULLIN1 | SWSR_RightslipFast_St | Steering Wheel Right Switch, Right Slip Fast Command 方向盘右区滑条向右快速滑动 | UF | 3 | 1 | 0 | 0 | 7 | 0x0 | 0x7 | None | 0x0 | None | 0x0: No slip 0x1: Slip 0x2~0x6: Reserved 0x7: Error | V1.2 | 20 | SWSR_RightslipFast_St
SWSR_1 | 0x27 | None | ZCULLIN1 | SWSR_Doubleclick_St | Steering Wheel Right Switch, Double click Command 方向盘右区双击指令 | UF | 2 | 1 | 0 | 0 | 3 | 0x0 | 0x3 | None | 0x0 | None | 0x0: No double click 0x1: Double click 0x2: Reserved 0x3: Error | V1.2 | 20 | SWSR_Doubleclick_St
SWSR_1 | 0x27 | None | ZCULLIN1 | SWSR_zoomin_St | Steering Wheel Right Switch, zoom in Command 方向盘右区放大指令 | UF | 2 | 1 | 0 | 0 | 3 | 0x0 | 0x3 | None | 0x0 | None | 0x0: Inactive 0x1: Active 0x2: Reserved 0x3: Error | V1.2 | 20 | SWSR_zoomin_St
SWSR_1 | 0x27 | None | ZCULLIN1 | SWSR_zoomout_St | Steering Wheel Right Switch, zoom out Command 方向盘右区缩小指令 | UF | 2 | 1 | 0 | 0 | 3 | 0x0 | 0x3 | None | 0x0 | None | 0x0: Inactive 0x1: Active 0x2: Reserved 0x3: Error | V1.2 | 20 | SWSR_zoomout_St
SWSR_1 | 0x27 | None | ZCULLIN1 | SWSR_Button_St | Steering Wheel Right Switch Button State 方向盘右滑动区按键状态 | UF | 2 | 1 | 0 | 0 | 3 | 0x0 | 0x3 | None | 0x0 | None | 0x0: No Press 0x1: Press 0x2: Reserved 0x3: Error | V1.2 | 20 | SWSR_Button_St
SWSR_1 | 0x27 | None | ZCULLIN1 | SWSR_Voice_St | Steering Wheel Right Switch, Voice Funtion 方向盘右区按键实现语音切换功能 | UF | 2 | 1 | 0 | 0 | 3 | 0x0 | 0x3 | None | 0x0 | None | 0x0: No Press 0x1: Press 0x2: Reserved 0x3: Error | V1.2 | 20 | SWSR_Voice_St
SWSR_1 | 0x27 | None | ZCULLIN1 | SWSR_PickSwitch_St | Steering Wheel Right Switch, Pick Switch 方向盘右区上拨片功能 | UF | 2 | 1 | 0 | 0 | 3 | 0x0 | 0x3 | None | 0x0 | None | 0x0: No Press 0x1: Press 0x2: Reserved 0x3: Error | V1.2 | 20 | SWSR_PickSwitch_St
SWSR_1 | 0x27 | None | ZCULLIN1 | SWSR_TwofingerUpSlip_St | Steering Wheel Right Switch, Two finger Up Slip Command 方向盘右区双指向上滑动信号 | UF | 3 | 1 | 0 | 0 | 7 | 0x0 | 0x7 | None | 0x0 | None | 0x0: No slip 0x1: Slip 0x2~0x6: Reserved 0x7: Error | V1.2 | 20 | SWSR_TwofingerUpSlip_St
SWSR_1 | 0x27 | None | ZCULLIN1 | SWSR_TwofingerDownSlip_St | Steering Wheel Right Switch, Two finger Down Slip Command 方向盘右区双指向下滑动信号 | UF | 3 | 1 | 0 | 0 | 7 | 0x0 | 0x7 | None | 0x0 | None | 0x0: No slip 0x1: Slip 0x2~0x6: Reserved 0x7: Error | V1.2 | 20 | SWSR_TwofingerDownSlip_St
SWSR_1 | 0x27 | None | ZCULLIN1 | SWSR_TwofingerLeftSlip_St | Steering Wheel Right Switch, Two finger Left Slip Command 方向盘右区双指向左滑动信号 | UF | 3 | 1 | 0 | 0 | 7 | 0x0 | 0x7 | None | 0x0 | None | 0x0: No slip 0x1: Slip 0x2~0x6: Reserved 0x7: Error | V1.2 | 20 | SWSR_TwofingerLeftSlip_St
SWSR_1 | 0x27 | None | ZCULLIN1 | SWS_R_TwofingerRightSlip_St | Steering Wheel Right Switch, Two finger Right Slip Command 方向盘右区双指向右滑动信号 | UF | 3 | 1 | 0 | 0 | 7 | 0x0 | 0x7 | None | 0x0 | None | 0x0: No slip 0x1: Slip 0x2~0x6: Reserved 0x7: Error | V1.2 | 20 | SWS_R_TwofingerRightSlip_St
SWSR_1 | 0x27 | None | ZCULLIN1 | SWS_R_PressAdjust_St | SWS R Pressure Adjust Response SWS R 按压力度调节反馈 | UF | 2 | 1 | 0 | 0 | 3 | 0x0 | 0x3 | None | 0x2 | None | 0x0: Reserved 0x1: Light 0x2: Medium 0x3: Heavy | V1.2 | 20 | SWS_R_PressAdjust_St
SWSR_1 | 0x27 | None | ZCULLIN1 | SWS_R_SlidingSpeedAdjust_St | SWS R Sliding Speed Adjust Response SWS R 滑动速度调节反馈 | UF | 2 | 1 | 0 | 0 | 3 | 0x0 | 0x3 | None | 0x2 | None | 0x0: Reserved 0x1: Slow 0x2: Medium 0x3: Fast | V1.2 | 20 | SWS_R_SlidingSpeedAdjust_St
SWSR_1 | 0x27 | None | ZCULLIN1 | SWSR_TouchPadLeftSw_St | 方向盘右侧ToachPad向左按键状态 | UF | 1 | 1 | 0 | 0 | 1 | 0x0 | 0x1 | None | 0x0 | None | 0x0: No Press 0x1: Press | V1.2 | 20 | SWSR_TouchPadLeftSw_St
SWSR_1 | 0x27 | None | ZCULLIN1 | SWSR_TouchPadRightSw_St | 方向盘右侧ToachPad向右按键状态 | UF | 1 | 1 | 0 | 0 | 1 | 0x0 | 0x1 | None | 0x0 | None | 0x0: No Press 0x1: Press | V1.2 | 20 | SWSR_TouchPadRightSw_St
SWSR_1 | 0x27 | None | ZCULLIN1 | SWSR_RespnoseError | LIN Response Error LIN通信错误 | UF | 1 | 1 | 0 | 0 | 1 | 0x0 | 0x1 | None | 0x0 | None | 0x0:No error 0x1:Error | V1.2 | 20 | SWSR_RespnoseError
SWHM_1 | 0x25 | None | ZCULLIN1 | SWHM_RespnoseError | LIN Response Error LIN通信错误 | UF | 1 | 1 | 0 | 0 | 1 | 0x0 | 0x1 | None | 0x0 | None | 0x0:No error 0x1:Error | V1.2 | 20 | SWHM_RespnoseError
CSM_1 | 0x31 | None | ZCULLIN1 | CSM_FWiperHI_Error | Front Wiper Hight error 前雨刮Hight档开关错误 | UF | 2 | 1 | 0 | 0 | 3 | 0x0 | 0x3 | None | 0x0 | 0x0 | 0x0: Invalid 0x1: Short circuit to ground 0x2: Ground breaking 0x3: Reserved | V1.2 | 20 | CSM_FWiperHI_Error
ZCUL_LIN2_1 | 0x2C | None | ZCULLIN2 | HDBM_FLTpLtBrtDes_Req | 左前顶灯亮度目标指令 | UF | 4 | 1 | 0 | 0 | 15 | 0x0 | 0xF | None | 0x0 | None | 0x0: off 0x1: LV1 0x2: LV2 0x3: LV3 0x4: LV4 0x5: LV5 0x6: LV6 0x7: LV7 0x8: LV8 0x9: LV9 0xA: LV10 0xB~0xF: reserved | V1.1 | 20 | HDBM_FLTpLtBrtDes_Req
ZCUL_LIN2_1 | 0x2C | None | ZCULLIN2 | HDBM_FRTpLtBrtDes_Req | 右前顶灯亮度目标指令 | UF | 4 | 1 | 0 | 0 | 15 | 0x0 | 0xF | None | 0x0 | None | 0x0: off 0x1: LV1 0x2: LV2 0x3: LV3 0x4: LV4 0x5: LV5 0x6: LV6 0x7: LV7 0x8: LV8 0x9: LV9 0xA: LV10 0xB~0xF: reserved | V1.1 | 20 | HDBM_FRTpLtBrtDes_Req
ZCUL_LIN2_1 | 0x2C | None | ZCULLIN2 | HDBM_RLTpLtBrtDes_Req | 左后顶灯亮度目标指令 | UF | 4 | 1 | 0 | 0 | 15 | 0x0 | 0xF | None | 0x0 | None | 0x0: off 0x1: LV1 0x2: LV2 0x3: LV3 0x4: LV4 0x5: LV5 0x6: LV6 0x7: LV7 0x8: LV8 0x9: LV9 0xA: LV10 0xB~0xF: reserved | V1.1 | 20 | HDBM_RLTpLtBrtDes_Req
ZCUL_LIN2_1 | 0x2C | None | ZCULLIN2 | HDBM_RRTpLtBrtDes_Req | 右后顶灯亮度目标指令 | UF | 4 | 1 | 0 | 0 | 15 | 0x0 | 0xF | None | 0x0 | None | 0x0: off 0x1: LV1 0x2: LV2 0x3: LV3 0x4: LV4 0x5: LV5 0x6: LV6 0x7: LV7 0x8: LV8 0x9: LV9 0xA: LV10 0xB~0xF: reserved | V1.1 | 20 | HDBM_RRTpLtBrtDes_Req
ZCUL_LIN2_1 | 0x2C | None | ZCULLIN2 | HDBM_TpLtClrDes_Req | 顶灯目标色温指令 | UF | 2 | 1 | 0 | 0 | 3 | 0x0 | 0x3 | None | 0x0 | None | 0x0: cold 0x1: warm 0x2~0x3: reserved | V1.1 | 20 | HDBM_TpLtClrDes_Req
ZCUL_LIN2_1 | 0x2C | None | ZCULLIN2 | HDBM_FLTpLtClrDes_Req | 左前顶灯色温指令 | UF | 2 | 1 | 0 | 0 | 3 | 0x0 | 0x3 | None | 0x1 | 0x3 | 0x0: cold 0x1: warm 0x2: reserved 0x3: invalid | V1.1 | 20 | HDBM_FLTpLtClrDes_Req
ZCUL_LIN2_1 | 0x2C | None | ZCULLIN2 | HDBM_FRTpLtClrDes_Req | 右前顶灯色温指令 | UF | 2 | 1 | 0 | 0 | 3 | 0x0 | 0x3 | None | 0x1 | 0x3 | 0x0: cold 0x1: warm 0x2: reserved 0x3: invalid | V1.1 | 20 | HDBM_FRTpLtClrDes_Req
ZCUL_LIN2_1 | 0x2C | None | ZCULLIN2 | HDBM_RLTpLtClrDes_Req | 左后顶灯色温指令 | UF | 2 | 1 | 0 | 0 | 3 | 0x0 | 0x3 | None | 0x1 | 0x3 | 0x0: cold 0x1: warm 0x2: reserved 0x3: invalid | V1.1 | 20 | HDBM_RLTpLtClrDes_Req
ZCUL_LIN2_1 | 0x2C | None | ZCULLIN2 | HDBM_RRTpLtClrDes_Req | 右后顶灯色温指令 | UF | 2 | 1 | 0 | 0 | 3 | 0x0 | 0x3 | None | 0x1 | 0x3 | 0x0: cold 0x1: warm 0x2: reserved 0x3: invalid | V1.1 | 20 | HDBM_RRTpLtClrDes_Req
DISFL_1 | 0x22 | None | ZCULLIN2 | DISFL_FLWinCtl_Req | 左前车窗控制请求 | UF | 3 | 1 | 0 | 0 | 7 | 0x0 | 0x7 | None | 0x0 | 0x7 | 0x0: No Request 0x1: Manual Up 0x2: Manual Down 0x3: Auto Up 0x4: Auto Down 0x5~0x7: Reserved | V1.1 | 20 | DISFL_FLWinCtl_Req
DISFL_1 | 0x22 | None | ZCULLIN2 | DISFL_FRWinCtl_Req | 右前车窗控制请求 | UF | 3 | 1 | 0 | 0 | 7 | 0x0 | 0x7 | None | 0x0 | 0x7 | 0x0: No Request 0x1: Manual Up 0x2: Manual Down 0x3: Auto Up 0x4: Auto Down 0x5~0x7: Reserved | V1.1 | 20 | DISFL_FRWinCtl_Req
DISFL_1 | 0x22 | None | ZCULLIN2 | DISFL_RLWinCtl_Req | 左后车窗控制请求 | UF | 3 | 1 | 0 | 0 | 7 | 0x0 | 0x7 | None | 0x0 | 0x7 | 0x0: No Request 0x1: Manual Up 0x2: Manual Down 0x3: Auto Up 0x4: Auto Down 0x5~0x7: Reserved | V1.1 | 20 | DISFL_RLWinCtl_Req
DISFL_1 | 0x22 | None | ZCULLIN2 | DISFL_RRWinCtl_Req | 右后车窗控制请求 | UF | 3 | 1 | 0 | 0 | 7 | 0x0 | 0x7 | None | 0x0 | 0x7 | 0x0: No Request 0x1: Manual Up 0x2: Manual Down 0x3: Auto Up 0x4: Auto Down 0x5~0x7: Reserved | V1.1 | 20 | DISFL_RRWinCtl_Req
DISFL_1 | 0x22 | None | ZCULLIN2 | DISFL_DrvCtLckSW_Req | Driver Ctrl Lock Switch Request主驾侧中控锁开关请求 | UF | 3 | 1 | 0 | 0 | 7 | 0x0 | 0x7 | None | 0x0 | 0x3 | 0x0: No Request 0x1: Switch Pressed 0x2: Reservd 0x3: invalid | V1.1 | 20 | DISFL_DrvCtLckSW_Req
DISFL_1 | 0x22 | None | ZCULLIN2 | DISFL_RespnoseError | LIN Response Error LIN通信错误 | UF | 1 | 1 | 0 | 0 | 1 | 0x0 | 0x1 | None | 0x0 | None | 0x0: No error 0x1: Error | V1.1 | 20 | DISFL_RespnoseError
TL1 | 0x24 | None | ZCULLIN2 | TL_FLTchBtn_St | 左前顶灯触摸按键状态 | UF | 1 | 1 | 0 | 0 | 1 | 0x0 | 0x1 | None | 0x0 | None | 0x0: off 0x1: on | V1.1 | 20 | TL_FLTchBtn_St
TL1 | 0x24 | None | ZCULLIN2 | TL_FLTpLtBrt_Val | 左前顶灯亮度 | UF | 4 | 1 | 0 | 0 | 15 | 0x0 | 0xF | None | 0x0 | None | 0x0: OFF 0x1: Lv1 0x2: Lv2 0x3: Lv3 0x4: Lv4 0x5: Lv5 0x6: Lv6 0x7: Lv7 0x8: Lv8 0x9: Lv9 0xA: Lv10 0xB~0xF: reserved | V1.1 | 20 | TL_FLTpLtBrt_Val
TL1 | 0x24 | None | ZCULLIN2 | TL_FLTpLtClr_St | 左前顶灯色温状态 | UF | 2 | 1 | 0 | 0 | 3 | 0x0 | 0x3 | None | 0x0 | None | 0x0: cold 0x1: warm 0x2~0x3: reserved | V1.1 | 20 | TL_FLTpLtClr_St
TL1 | 0x24 | None | ZCULLIN2 | TL_FRTchBtn_St | 右前顶灯触摸按键状态 | UF | 1 | 1 | 0 | 0 | 1 | 0x0 | 0x1 | None | 0x0 | None | 0x0: off 0x1: on | V1.1 | 20 | TL_FRTchBtn_St
TL1 | 0x24 | None | ZCULLIN2 | TL_FRTpLtBrt_Val | 右前顶灯亮度 | UF | 4 | 1 | 0 | 0 | 15 | 0x0 | 0xF | None | 0x0 | None | 0x0: OFF 0x1: Lv1 0x2: Lv2 0x3: Lv3 0x4: Lv4 0x5: Lv5 0x6: Lv6 0x7: Lv7 0x8: Lv8 0x9: Lv9 0xA: Lv10 0xB~0xF: reserved | V1.1 | 20 | TL_FRTpLtBrt_Val
TL1 | 0x24 | None | ZCULLIN2 | TL_FRTpLtClr_St | 右前顶灯色温状态 | UF | 2 | 1 | 0 | 0 | 3 | 0x0 | 0x3 | None | 0x0 | None | 0x0: cold 0x1: warm 0x2~0x3: reserved | V1.1 | 20 | TL_FRTpLtClr_St
TL1 | 0x24 | None | ZCULLIN2 | TL_RLTchBtn_St | 左后顶灯触摸按键状态 | UF | 1 | 1 | 0 | 0 | 1 | 0x0 | 0x1 | None | 0x0 | None | 0x0: off 0x1: on | V1.1 | 20 | TL_RLTchBtn_St
TL1 | 0x24 | None | ZCULLIN2 | TL_RLTpLtBrt_Val | 左后顶灯亮度 | UF | 4 | 1 | 0 | 0 | 15 | 0x0 | 0xF | None | 0x0 | None | 0x0: OFF 0x1: Lv1 0x2: Lv2 0x3: Lv3 0x4: Lv4 0x5: Lv5 0x6: Lv6 0x7: Lv7 0x8: Lv8 0x9: Lv9 0xA: Lv10 0xB~0xF: reserved | V1.1 | 20 | TL_RLTpLtBrt_Val
TL1 | 0x24 | None | ZCULLIN2 | TL_RLTpLtClr_St | 左后顶灯色温状态 | UF | 2 | 1 | 0 | 0 | 3 | 0x0 | 0x3 | None | 0x0 | None | 0x0: cold 0x1: warm 0x2~0x3: reserved | V1.1 | 20 | TL_RLTpLtClr_St
TL1 | 0x24 | None | ZCULLIN2 | TL_RRTchBtn_St | 右后顶灯触摸按键状态 | UF | 1 | 1 | 0 | 0 | 1 | 0x0 | 0x1 | None | 0x0 | None | 0x0: off 0x1: on | V1.1 | 20 | TL_RRTchBtn_St
TL1 | 0x24 | None | ZCULLIN2 | TL_RRTpLtBrt_Val | 右后顶灯亮度 | UF | 4 | 1 | 0 | 0 | 15 | 0x0 | 0xF | None | 0x0 | None | 0x0: OFF 0x1: Lv1 0x2: Lv2 0x3: Lv3 0x4: Lv4 0x5: Lv5 0x6: Lv6 0x7: Lv7 0x8: Lv8 0x9: Lv9 0xA: Lv10 0xB~0xF: reserved | V1.1 | 20 | TL_RRTpLtBrt_Val
TL1 | 0x24 | None | ZCULLIN2 | TL_RRTpLtClr_St | 右后顶灯色温状态 | UF | 2 | 1 | 0 | 0 | 3 | 0x0 | 0x3 | None | 0x0 | None | 0x0: cold 0x1: warm 0x2~0x3: reserved | V1.1 | 20 | TL_RRTpLtClr_St
TL1 | 0x24 | None | ZCULLIN2 | TL_RespnoseError | LIN Response Error LIN通信错误 | UF | 1 | 1 | 0 | 0 | 1 | 0x0 | 0x1 | None | 0x0 | None | 0x0: No error 0x1: Error | V1.1 | 20 | TL_RespnoseError
FG_1 | 0x26 | None | ZCULLIN2 | FG_RespnoseError | LIN Response Error LIN通信错误 | UF | 1 | 1 | 0 | 0 | 1 | 0x0 | 0x1 | None | 0x0 | None | 0x0: No error 0x1: Error | V1.1 | 20 | FG_RespnoseError
SMMFL_1 | 0x28 | None | ZCULLIN2 | SMMFL_RespnoseError | LIN Response Error LIN通信错误 | UF | 1 | 1 | 0 | 0 | 1 | 0x0 | 0x1 | None | 0x0 | None | 0x0: No error 0x1: Error | V1.1 | 20 | SMMFL_RespnoseError

## 1202_8003(50ms)
报文名称 | 报文标识符 | 报文周期(ms) | 通道名 | 信号名 | 信号描述 | 报文发送类型 | 信号长度（bit） | 精度 | 偏移量 | 物理最小值 | 物理最大值 | 总线最小值 | 总线最大值 | 初始值 | 无效值 | 单位 | 信号值描述 | 通信矩阵版本号 | ZCUL传输周期(ms) | CCC信号名
ZCUL_VB1_2 | 0x190 | 50 | VB1 | ZCUL_RollingCounter2 | E2E Signal Group Counter Counter value is automatically accumulated, added from 0 to 14 and then looped to the initial value of 0. Every time a message is sent, counter adds 1. E2E信号组计数器 Counter值为自动累加，从0加到14，然后循环至初始值0，每次报文发送，Counter加1 | Cycle | 4 | 1 | 0 | 0 | 15 | 0x0 | 0xF | 0x0 | None | None | None | V1.6 | 50 | ZCUL_RollingCounter2
ZCUL_VB1_2 | 0x190 | 50 | VB1 | ZCUL_FLDrIntSW_St | 左前门内部按键状态 | Cycle | 2 | 1 | 0 | 0 | 3 | 0x0 | 0x3 | 0x3 | 0x3 | None | 0x0: not press 0x1: press 0x2: reserved 0x3: invalid | V1.6 | 50 | ZCUL_FLDrIntSW_St
ZCUL_VB1_2 | 0x190 | 50 | VB1 | ZCUL_FLLthAjar_St | 左前门锁Ajar状态 | Cycle | 1 | 1 | 0 | 0 | 1 | 0x0 | 0x1 | 0x0 | None | None | 0x0: off 0x1: on | V1.6 | 50 | ZCUL_FLLthAjar_St
ZCUL_VB1_2 | 0x190 | 50 | VB1 | ZCUL_FLLthHlfLck_St | 左前门锁HalfLock状态 | Cycle | 1 | 1 | 0 | 0 | 1 | 0x0 | 0x1 | 0x0 | None | None | 0x0: off 0x1: on | V1.6 | 50 | ZCUL_FLLthHlfLck_St
ZCUL_VB1_2 | 0x190 | 50 | VB1 | ZCUL_FLLthPawl_St | 左前门锁Pawl状态 | Cycle | 1 | 1 | 0 | 0 | 1 | 0x0 | 0x1 | 0x0 | None | None | 0x0: off 0x1: on | V1.6 | 50 | ZCUL_FLLthPawl_St
ZCUL_VB1_2 | 0x190 | 50 | VB1 | ZCUL_FLHdlOprt_St | 左前把手操作状态 | Cycle | 2 | 1 | 0 | 0 | 3 | 0x0 | 0x3 | 0x0 | 0x3 | None | 0x0: inactive 0x1: active 0x2: reserved 0x3: invalid | V1.6 | 50 | ZCUL_FLHdlOprt_St
ZCUL_VB1_2 | 0x190 | 50 | VB1 | ZCUL_RLHdlOprt_St | 左后把手操作状态 | Cycle | 2 | 1 | 0 | 0 | 3 | 0x0 | 0x3 | 0x0 | 0x3 | None | 0x0: inactive 0x1: active 0x2: reserved 0x3: invalid | V1.6 | 50 | ZCUL_RLHdlOprt_St
ZCUL_VB1_2 | 0x190 | 50 | VB1 | ZCUL_FLSeatHgtAdj_Req | 主驾座椅高低调节请求 | Cycle | 2 | 1 | 0 | 0 | 3 | 0x0 | 0x3 | 0x0 | 0x3 | None | 0x0:No Request 0x1:Up 0x2:Down 0x3:invalid | V1.6 | 50 | ZCUL_FLSeatHgtAdj_Req
ZCUL_VB1_2 | 0x190 | 50 | VB1 | ZCUL_FLSeatBackrestAdj_Req | 主驾座椅靠背调节请求 | Cycle | 2 | 1 | 0 | 0 | 3 | 0x0 | 0x3 | 0x0 | 0x3 | None | 0x0:No Request 0x1:Front 0x2:Rear 0x3:invalid | V1.6 | 50 | ZCUL_FLSeatBackrestAdj_Req
ZCUL_VB1_2 | 0x190 | 50 | VB1 | ZCUL_FLSeatCshnAngAdj_Req | 主驾座椅坐垫角度调节请求 | Cycle | 2 | 1 | 0 | 0 | 3 | 0x0 | 0x3 | 0x0 | 0x3 | None | 0x0:No Request 0x1:Up 0x2:Down 0x3:invalid | V1.6 | 50 | ZCUL_FLSeatCshnAngAdj_Req
ZCUL_VB1_2 | 0x190 | 50 | VB1 | ZCUL_RLDrIntSW_St | 左后门内部按键状态 | Cycle | 2 | 1 | 0 | 0 | 3 | 0x0 | 0x3 | 0x3 | 0x3 | None | 0x0: not press 0x1: press 0x2: reserved 0x3: invalid | V1.6 | 50 | ZCUL_RLDrIntSW_St
ZCUL_VB1_2 | 0x190 | 50 | VB1 | ZCUL_RLLthAjar_St | 左后门锁Ajar状态 | Cycle | 1 | 1 | 0 | 0 | 1 | 0x0 | 0x1 | 0x0 | None | None | 0x0: off 0x1: on | V1.6 | 50 | ZCUL_RLLthAjar_St
ZCUL_VB1_2 | 0x190 | 50 | VB1 | ZCUL_RLLthHlfLck_St | 左后门锁HalfLock状态 | Cycle | 1 | 1 | 0 | 0 | 1 | 0x0 | 0x1 | 0x0 | None | None | 0x0: off 0x1: on | V1.6 | 50 | ZCUL_RLLthHlfLck_St
ZCUL_VB1_2 | 0x190 | 50 | VB1 | ZCUL_RLLthPawl_St | 左后门锁Pawl状态 | Cycle | 1 | 1 | 0 | 0 | 1 | 0x0 | 0x1 | 0x0 | None | None | 0x0: off 0x1: on | V1.6 | 50 | ZCUL_RLLthPawl_St
ZCUL_VB1_2 | 0x190 | 50 | VB1 | ZCUL_SteerTiltPst_Val | 方向盘Tilt（上下）位置反馈 | Cycle | 8 | 0.5 | 0 | 0 | 100 | 0x0 | 0xC8 | 0xFF | 0xFF | None | 0xFF: Invalid | V1.6 | 50 | ZCUL_SteerTiltPst_Val
ZCUL_VB1_2 | 0x190 | 50 | VB1 | ZCUL_SteerTelePst_Val | 方向盘Telescope（伸缩）位置反馈 | Cycle | 8 | 0.5 | 0 | 0 | 100 | 0x0 | 0xC8 | 0xFF | 0xFF | None | 0xFF: Invalid | V1.6 | 50 | ZCUL_SteerTelePst_Val
ZCUL_VB1_2 | 0x190 | 50 | VB1 | ZCUL_FLWinPst_Rsp | 左前车窗位置反馈 | Cycle | 8 | 1 | 0 | 0 | 255 | 0x0 | 0xFF | 0xFF | 0xFF | None | 0xFF:Invalid | V1.6 | 50 | ZCUL_FLWinPst_Rsp
ZCUL_VB1_2 | 0x190 | 50 | VB1 | ZCUL_RLWinPst_Rsp | 左后车窗位置反馈 | Cycle | 8 | 1 | 0 | 0 | 255 | 0x0 | 0xFF | 0xFF | 0xFF | None | 0xFF:Invalid | V1.6 | 50 | ZCUL_RLWinPst_Rsp
ZCUL_VB1_2 | 0x190 | 50 | VB1 | ZCUL_LExMirUDPst_Val | 左外后视镜上下位置反馈 | Cycle | 7 | 1 | 0 | 0 | 100 | 0x0 | 0x7F | 0x7F | 0x7F | None | 0x7F: Invalid | V1.6 | 50 | ZCUL_LExMirUDPst_Val
ZCUL_VB1_2 | 0x190 | 50 | VB1 | ZCUL_LExMirLRPst_Val | 左外后视镜左右位置反馈 | Cycle | 7 | 1 | 0 | 0 | 100 | 0x0 | 0x7F | 0x7F | 0x7F | None | 0x7F: Invalid | V1.6 | 50 | ZCUL_LExMirLRPst_Val
ZCUL_VB1_2 | 0x190 | 50 | VB1 | ZCUL_FLSeatFBPst_Val | 主驾座椅前后位置反馈 | Cycle | 7 | 1 | 0 | 0 | 100 | 0x0 | 0x7F | 0x7F | 0x7F | None | 0x7F: Invalid | V1.6 | 50 | ZCUL_FLSeatFBPst_Val
ZCUL_VB1_2 | 0x190 | 50 | VB1 | ZCUL_FLSeatBackrestPst_Val | 主驾座椅靠背位置反馈 | Cycle | 7 | 1 | 0 | 0 | 100 | 0x0 | 0x7F | 0x7F | 0x7F | None | 0x7F: Invalid | V1.6 | 50 | ZCUL_FLSeatBackrestPst_Val
ZCUL_VB1_2 | 0x190 | 50 | VB1 | ZCUL_FLSeatHgtPst_Val | 主驾座椅高低位置反馈 | Cycle | 7 | 1 | 0 | 0 | 100 | 0x0 | 0x7F | 0x7F | 0x7F | None | 0x7F: Invalid | V1.6 | 50 | ZCUL_FLSeatHgtPst_Val
ZCUL_VB1_2 | 0x190 | 50 | VB1 | ZCUL_FLSeatCshnAngPst_Val | 主驾座椅坐垫角度位置反馈 | Cycle | 7 | 1 | 0 | 0 | 100 | 0x0 | 0x7F | 0x7F | 0x7F | None | 0x7F: Invalid | V1.6 | 50 | ZCUL_FLSeatCshnAngPst_Val
ZCUL_VB1_2 | 0x190 | 50 | VB1 | ZCUL_FLLegAngCshnExtPst_Val | 主驾座椅腿托角度/坐垫延伸位置反馈 | Cycle | 7 | 1 | 0 | 0 | 100 | 0x0 | 0x7F | 0x7F | 0x7F | None | 0x7F: Invalid | V1.6 | 50 | ZCUL_FLLegAngCshnExtPst_Val
ZCUL_FD_RT_1 | 0x191 | 50 | VB1 | ZCUL_FD_RT_1_SWSRAvailable_St | If signals which route from SWSR in message ZCUL_FD_RT_1 are available 报文ZCUL_FD_RT_1中路由的SWSR节点的信号是否可信 | Cycle | 2 | 1 | 0 | 0 | 3 | 0x0 | 0x3 | 0x1 | None | None | 0x0: Available 0x1: Not available 0x2~0x3:Reserved | V1.6 | 50 | ZCUL_FD_RT_1_SWSRAvailable_St
ZCUL_FD_RT_1 | 0x191 | 50 | VB1 | ZCUL_FD_RT_1_DISFLAvailable_St | If signals which route from DISFL in message ZCUL_FD_RT_1 are available 报文ZCUL_FD_RT_1中路由的DISFL节点的信号是否可信 | Cycle | 2 | 1 | 0 | 0 | 3 | 0x0 | 0x3 | 0x1 | None | None | 0x0: Available 0x1: Not available 0x2~0x3:Reserved | V1.6 | 50 | ZCUL_FD_RT_1_DISFLAvailable_St
ZCUL_FD_RT_1 | 0x191 | 50 | VB1 | ZCUL_FD_RT_1_TLAvailable_St | If signals which route from TL in message ZCUL_FD_RT_1 are available 报文ZCUL_FD_RT_1中路由的TL节点的信号是否可信 | Cycle | 2 | 1 | 0 | 0 | 3 | 0x0 | 0x3 | 0x1 | None | None | 0x0: Available 0x1: Not available 0x2~0x3:Reserved | V1.6 | 50 | ZCUL_FD_RT_1_TLAvailable_St
ZCUL_FD_RT_1 | 0x191 | 50 | VB1 | FG_Channel1Type_St | FG_rance type of channel 1 1通道香氛种类信息 | Cycle | 8 | 1 | 0 | 0 | 255 | 0x0 | 0xFF | 0x0 | 0xFF | None | 0x0: Flavour1 0x1: Flavour2 0x2: Flavour3 0x3: Flavour4 0x4: Flavour5 0x5: Flavour6 0x6: Flavour7 0x7: Flavour8 0x8: Flavour9 0x9: Flavour10 0xA: Flavour11 0xB: Flavour12 0xC: Flavour13 0xD: Flavour14 0xE: Flavour15 0xFF:Invalid | V1.6 | 50 | FG_Channel1Type_St
ZCUL_FD_RT_1 | 0x191 | 50 | VB1 | FG_Channel2Type_St | FG_rance type of channel 2 2通道香氛种类信息 | Cycle | 8 | 1 | 0 | 0 | 255 | 0x0 | 0xFF | 0x0 | 0xFF | None | 0x0: Flavour1 0x1: Flavour2 0x2: Flavour3 0x3: Flavour4 0x4: Flavour5 0x5: Flavour6 0x6: Flavour7 0x7: Flavour8 0x8: Flavour9 0x9: Flavour10 0xA: Flavour11 0xB: Flavour12 0xC: Flavour13 0xD: Flavour14 0xE: Flavour15 0xFF:Invalid | V1.6 | 50 | FG_Channel2Type_St
ZCUL_FD_RT_1 | 0x191 | 50 | VB1 | FG_Channel3Type_St | FG_rance type of channel 3 3通道香氛种类信息 | Cycle | 8 | 1 | 0 | 0 | 255 | 0x0 | 0xFF | 0x0 | 0xFF | None | 0x0: Flavour1 0x1: Flavour2 0x2: Flavour3 0x3: Flavour4 0x4: Flavour5 0x5: Flavour6 0x6: Flavour7 0x7: Flavour8 0x8: Flavour9 0x9: Flavour10 0xA: Flavour11 0xB: Flavour12 0xC: Flavour13 0xD: Flavour14 0xE: Flavour15 0xFF:Invalid | V1.6 | 50 | FG_Channel3Type_St
ZCUL_FD_RT_1 | 0x191 | 50 | VB1 | FG_SystemHW_Err | This signal indicates if FG hardware error | Cycle | 1 | 1 | 0 | 0 | 1 | 0x0 | 0x1 | 0x0 | None | None | 0x0:No Error 0x1:Error | V1.6 | 50 | FG_SystemHW_Err
ZCUL_FD_RT_1 | 0x191 | 50 | VB1 | FG_SystemStatus_Err | This signal indicates if FG status error | Cycle | 1 | 1 | 0 | 0 | 1 | 0x0 | 0x1 | 0x0 | None | None | 0x0:No Error 0x1:Error | V1.6 | 50 | FG_SystemStatus_Err
ZCUL_FD_RT_2 | 0x193 | 50 | VB1 | CSM_RollingCounter1 | E2E Signal Group Counter Counter value is automatically accumulated, added from 0 to 14 and then looped to the initial value of 0. Every time a message is sent, counter adds 1. E2E信号组计数器 Counter值为自动累加，从0加到14，然后循环至初始值0，每次报文发送，Counter加1 | Cycle | 4 | 1 | 0 | 0 | 15 | 0x0 | 0xF | 0x0 | None | None | None | V1.6 | 50 | CSM_RollingCounter1
ZCUL_FD_RT_2 | 0x193 | 50 | VB1 | CSM_HighBeamSw_St | 远光灯开关状态 | Cycle | 2 | 1 | 0 | 0 | 3 | 0x0 | 0x3 | 0x0 | None | None | 0x0:Default Position 0x1:Push out 0x2:Push in 0x3:Reserved | V1.6 | 50 | CSM_HighBeamSw_St
ZCUL_FD_RT_2 | 0x193 | 50 | VB1 | CSM_TurnLightSw_St | 转向灯开关状态 | Cycle | 3 | 1 | 0 | 0 | 7 | 0x0 | 0x7 | 0x0 | None | None | 0x0:OFF 0x1:Left lane change 0x2:Left Turn 0x3:Right Lane change 0x4:Right Turn 0x5~0x7:Reserved | V1.6 | 50 | CSM_TurnLightSw_St
ZCUL_FD_RT_2 | 0x193 | 50 | VB1 | CSM_FwiperSW_St | 前雨刮开关 | Cycle | 3 | 1 | 0 | 0 | 7 | 0x0 | 0x7 | 0x7 | 0x7 | None | 0x0:OFF 0x1: Auto1 0x2: Auto2 0x3:LO 0x4:HI 0x5~0x6:Reserved 0x7:Invalid | V1.6 | 50 | CSM_FwiperSW_St
ZCUL_FD_RT_2 | 0x193 | 50 | VB1 | CSM_FMistWashSW_St | 前雨刮点动及洗涤开关 | Cycle | 2 | 1 | 0 | 0 | 3 | 0x0 | 0x3 | 0x0 | None | None | 0x0: All Close 0x1: MIST Open 0x2: Front Wash Open 0x3: Reserved | V1.6 | 50 | CSM_FMistWashSW_St
ZCUL_FD_RT_2 | 0x193 | 50 | VB1 | CSM_OvertakingLightSW_Err | Overtaking Light switch error 超车灯开关错误 | Cycle | 2 | 1 | 0 | 0 | 3 | 0x0 | 0x3 | 0x0 | 0x0 | None | 0x0: Invalid 0x1: Short circuit to ground 0x2~0x3: Reserved | V1.6 | 50 | CSM_OvertakingLightSW_Err
ZCUL_FD_RT_2 | 0x193 | 50 | VB1 | CSM_HighBeamSW_Err | High Beam swithc error 远光灯开关错误 | Cycle | 2 | 1 | 0 | 0 | 3 | 0x0 | 0x3 | 0x0 | None | None | 0x0: Invalid 0x1: Short circuit to ground 0x2~0x3: Reserved | V1.6 | 50 | CSM_HighBeamSW_Err
ZCUL_FD_RT_2 | 0x193 | 50 | VB1 | CSM_LeftTurnLightSW_Err | Left Turn Light Switch error 左转向灯开关错误 | Cycle | 2 | 1 | 0 | 0 | 3 | 0x0 | 0x3 | 0x0 | 0x0 | None | 0x0: Invalid 0x1: Short circuit to ground 0x2~0x3: Reserved | V1.6 | 50 | CSM_LeftTurnLightSW_Err
ZCUL_FD_RT_2 | 0x193 | 50 | VB1 | CSM_RightTurnLightSW_Err | Right Turn Light Switch Error 右转向灯开关错误 | Cycle | 2 | 1 | 0 | 0 | 3 | 0x0 | 0x3 | 0x0 | 0x0 | None | 0x0: Invalid 0x1: Short circuit to ground 0x2~0x3: Reserved | V1.6 | 50 | CSM_RightTurnLightSW_Err
ZCUL_FD_RT_2 | 0x193 | 50 | VB1 | CSM_FMistSW_Err | Inching switch error 点动开关错误 | Cycle | 2 | 1 | 0 | 0 | 3 | 0x0 | 0x3 | 0x0 | 0x0 | None | 0x0: Inactive 0x1: Short circuit to ground 0x2: Ground breaking 0x3: Reserved | V1.6 | 50 | CSM_FMistSW_Err
ZCUL_FD_RT_2 | 0x193 | 50 | VB1 | CSM_FWashSW_Err | Front Wash Switch error 前洗涤开关错误 | Cycle | 2 | 1 | 0 | 0 | 3 | 0x0 | 0x3 | 0x0 | 0x0 | None | 0x0: Inactive 0x1: Short circuit to ground 0x2~0x3: Reserved | V1.6 | 50 | CSM_FWashSW_Err
ZCUL_FD_RT_2 | 0x193 | 50 | VB1 | CSM_FWiperOFF_Err | Front Wiper OFF error 前雨刮OFF档开关错误 | Cycle | 2 | 1 | 0 | 0 | 3 | 0x0 | 0x3 | 0x0 | 0x0 | None | 0x0: Inactive 0x1: Short circuit to ground 0x2: Ground breaking 0x3: Reserved | V1.6 | 50 | CSM_FWiperOFF_Err
ZCUL_FD_RT_2 | 0x193 | 50 | VB1 | CSM_FWiperAuto1_Err | Front Wiper INT1 error 前雨刮INT1档开关错误 | Cycle | 2 | 1 | 0 | 0 | 3 | 0x0 | 0x3 | 0x0 | 0x0 | None | 0x0: Inactive 0x1: Short circuit to ground 0x2: Ground breaking 0x3: Reserved | V1.6 | 50 | CSM_FWiperAuto1_Err
ZCUL_FD_RT_2 | 0x193 | 50 | VB1 | CSM_FWiperAuto2_Err | Front Wiper INT1 error 前雨刮INT2档开关错误 | Cycle | 2 | 1 | 0 | 0 | 3 | 0x0 | 0x3 | 0x0 | 0x0 | None | 0x0: Inactive 0x1: Short circuit to ground 0x2: Ground breaking 0x3: Reserved | V1.6 | 50 | CSM_FWiperAuto2_Err
ZCUL_FD_RT_2 | 0x193 | 50 | VB1 | CSM_FWiperLO_Err | Front Wiper Low error 前雨刮Low档开关错误 | Cycle | 2 | 1 | 0 | 0 | 3 | 0x0 | 0x3 | 0x0 | 0x0 | None | 0x0: Inactive 0x1: Short circuit to ground 0x2: Ground breaking 0x3: Reserved | V1.6 | 50 | CSM_FWiperLO_Err
ZCUL_FD_RT_2 | 0x193 | 50 | VB1 | CSM_FWiperHI_Err | Front Wiper Hight error 前雨刮Hight档开关错误 | Cycle | 2 | 1 | 0 | 0 | 3 | 0x0 | 0x3 | 0x0 | 0x0 | None | 0x0: Inactive 0x1: Short circuit to ground 0x2: Ground breaking 0x3: Reserved | V1.6 | 50 | CSM_FWiperHI_Err
ZCUL_FD_RT_2 | 0x193 | 50 | VB1 | CSM_RespnoseError | LIN Response Error LIN通信错误 | Cycle | 1 | 1 | 0 | 0 | 1 | 0x0 | 0x1 | 0x0 | None | None | 0x0: No error 0x1: Error | V1.6 | 50 | CSM_RespnoseError

## 1202_8004(100ms)
报文名称 | 报文标识符 | 报文周期(ms) | 通道名 | 信号名 | 信号描述 | 报文发送类型 | 信号长度（bit） | 精度 | 偏移量 | 物理最小值 | 物理最大值 | 总线最小值 | 总线最大值 | 初始值 | 无效值 | 单位 | 信号值描述 | 通信矩阵版本号 | ZCUL传输周期(ms) | CCC信号名
ZCUL_VB1_3 | 0x380 | 200 | VB1 | ZCUL_SteerHt_Rsp | 方向盘加热反馈 | Cycle | 5 | 5 | 0 | 0 | 100 | 0x0 | 0x14 | 0x0 | None | % | None | V1.6 | 100 | ZCUL_SteerHt_Rsp
ZCUL_VB1_3 | 0x380 | 200 | VB1 | ZCUL_LExMirHt_Rsp | 左外后视镜加热状态反馈 | Cycle | 5 | 5 | 0 | 0 | 100 | 0x0 | 0x14 | 0x0 | None | % | None | V1.6 | 100 | ZCUL_LExMirHt_Rsp
ZCUL_VB1_3 | 0x380 | 200 | VB1 | ZCUL_FLSeatHt_Rsp | 主驾座椅加热状态反馈 | Cycle | 5 | 5 | 0 | 0 | 100 | 0x0 | 0x14 | 0x0 | None | % | None | V1.6 | 100 | ZCUL_FLSeatHt_Rsp
ZCUL_VB1_3 | 0x380 | 200 | VB1 | ZCUL_FLSeatVtlt_Rsp | 主驾座椅通风状态反馈 | Cycle | 5 | 5 | 0 | 0 | 100 | 0x0 | 0x14 | 0x0 | None | % | None | V1.6 | 100 | ZCUL_FLSeatVtlt_Rsp
ZCUL_VB1_3 | 0x380 | 200 | VB1 | ZCUL_FLHdlWork_St | 左前把手工作状态 | Cycle | 2 | 1 | 0 | 0 | 3 | 0x0 | 0x3 | 0x0 | None | None | 0x0: stop 0x1: closing 0x2: opening 0x3: breaking freeze | V1.6 | 100 | ZCUL_FLHdlWork_St
ZCUL_VB1_3 | 0x380 | 200 | VB1 | ZCUL_RLHdlWork_St | 左后把手工作状态 | Cycle | 2 | 1 | 0 | 0 | 3 | 0x0 | 0x3 | 0x0 | None | None | 0x0: stop 0x1: closing 0x2: opening 0x3: breaking freeze | V1.6 | 100 | ZCUL_RLHdlWork_St
ZCUL_VB1_3 | 0x380 | 200 | VB1 | ZCUL_FLHdl_Err | 左前把手故障信号 | Cycle | 3 | 1 | 0 | 0 | 7 | 0x0 | 0x7 | 0x0 | None | None | 0x0: normal 0x1: short to battery 0x2: short to ground 0x3: open load 0x4~0x7: reserved | V1.6 | 100 | ZCUL_FLHdl_Err
ZCUL_VB1_3 | 0x380 | 200 | VB1 | ZCUL_RLHdl_Err | 左后把手故障信号 | Cycle | 3 | 1 | 0 | 0 | 7 | 0x0 | 0x7 | 0x0 | None | None | 0x0: normal 0x1: short to battery 0x2: short to ground 0x3: open load 0x4~0x7: reserved | V1.6 | 100 | ZCUL_RLHdl_Err
ZCUL_VB1_3 | 0x380 | 200 | VB1 | ZCUL_SteerTeleLn_St | 方向盘Telescope（伸缩）学习状态 | Cycle | 1 | 1 | 0 | 0 | 1 | 0x0 | 0x1 | 0x1 | None | None | 0x0:Not Learn 0x1:Learn | V1.6 | 100 | ZCUL_SteerTeleLn_St
ZCUL_VB1_3 | 0x380 | 200 | VB1 | ZCUL_SteerTiltLn_St | 方向盘Tilt（上下）学习状态 | Cycle | 1 | 1 | 0 | 0 | 1 | 0x0 | 0x1 | 0x1 | None | None | 0x0:Not Learn 0x1:Learn | V1.6 | 100 | ZCUL_SteerTiltLn_St
ZCUL_VB1_3 | 0x380 | 200 | VB1 | ZCUL_SteerHtStpRsn_St | 方向盘加热停止原因 | Cycle | 4 | 1 | 0 | 0 | 15 | 0x0 | 0xF | 0x0 | None | None | 0x0:Default 0x1:Stop Command 0x2:Open Circuit 0x3:Short Circuit 0x4:Reserved 0x5:Over Current 0x6:Drive Timeout 0x7~0xF: reserved | V1.6 | 100 | ZCUL_SteerHtStpRsn_St
ZCUL_VB1_3 | 0x380 | 200 | VB1 | ZCUL_LExMirHtStpRsn_St | 左外后视镜加热停止原因 | Cycle | 4 | 1 | 0 | 0 | 15 | 0x0 | 0xF | 0x0 | None | None | 0x0:Default 0x1:Stop Command 0x2:Open Circuit 0x3:Short Circuit 0x4:Over Current 0x5:Over Voltage 0x6:Under Voltage 0x7~0xF: reserved | V1.6 | 100 | ZCUL_LExMirHtStpRsn_St
ZCUL_VB1_3 | 0x380 | 200 | VB1 | ZCUL_FLSeatHtStpRsn_St | 主驾座椅加热停止原因 | Cycle | 4 | 1 | 0 | 0 | 15 | 0x0 | 0xF | 0x0 | None | None | 0x0:Default 0x1:Stop Command 0x2:Open Circuit 0x3:Short Circuit 0x4:Reserved 0x5:Over Current 0x6:Drive Timeout 0x7~0xF: reserved | V1.6 | 100 | ZCUL_FLSeatHtStpRsn_St
ZCUL_VB1_3 | 0x380 | 200 | VB1 | ZCUL_FLSeatVtltStpRsn_St | 主驾座椅通风停止原因 | Cycle | 4 | 1 | 0 | 0 | 15 | 0x0 | 0xF | 0x0 | None | None | 0x0:Default 0x1:Stop Command 0x2:Open Circuit 0x3:Short Circuit 0x4:Reserved 0x5:Over Current 0x6:Drive Timeout 0x7~0xF: reserved | V1.6 | 100 | ZCUL_FLSeatVtltStpRsn_St
ZCUL_VB1_5 | 0x2A0 | None | VB1 | ZCUL_FLDrPdlLtWrk_St | 左前门踏板灯工作状态 | Event | 2 | 1 | 0 | 0 | 3 | 0x0 | 0x3 | 0x0 | None | None | 0x0: off 0x1: on 0x2~0x3: reserved | V1.6 | 100 | ZCUL_FLDrPdlLtWrk_St
ZCUL_VB1_5 | 0x2A0 | None | VB1 | ZCUL_RLDrPdlLtWrk_St | 左后门踏板灯工作状态 | Event | 2 | 1 | 0 | 0 | 3 | 0x0 | 0x3 | 0x0 | None | None | 0x0: off 0x1: on 0x2~0x3: reserved | V1.6 | 100 | ZCUL_RLDrPdlLtWrk_St
ZCUL_VB1_5 | 0x2A0 | None | VB1 | ZCUL_EnSvLtWrk_St | 节能灯工作状态(化妆镜灯/扶手箱灯) | Event | 2 | 1 | 0 | 0 | 3 | 0x0 | 0x3 | 0x0 | None | None | 0x0: off 0x1: on 0x2~0x3: reserved | V1.6 | 100 | ZCUL_EnSvLtWrk_St
ZCUL_VB1_5 | 0x2A0 | None | VB1 | ZCUL_BckLtWrk_St | 背光灯工作状态 | Event | 4 | 1 | 0 | 0 | 15 | 0x0 | 0xF | 0x0 | None | None | 0x0:OFF 0x1:Lv1 0x2:Lv2 0x3:Lv3 0x4:Lv4 0x5:Lv5 0x6:Lv6 0x7:Lv7 0x8:Lv8 0x9:Lv9 0xA:Lv10 0xB~0xF:reserved | V1.6 | 100 | ZCUL_BckLtWrk_St
HDBM_VB1_5 | 0x330 | 200 | VB1 | HDBM_FLHdlCtrl_Req | 左前把手控制指令 | CE | 3 | 1 | 0 | 0 | 7 | 0x0 | 0x7 | 0x3 | None | None | 0x0: reserve 0x1: close 0x2: open 0x3: stop 0x4: break freeze 0x5: crash open 0x6~ 0x7: reserved | V1.6 | 100 | HDBM_FLHdlCtrl_Req
HDBM_VB1_5 | 0x330 | 200 | VB1 | HDBM_RLHdlCtrl_Req | 左后把手控制指令 | CE | 3 | 1 | 0 | 0 | 7 | 0x0 | 0x7 | 0x3 | None | None | 0x0: reserved 0x1: close 0x2: open 0x3: stop 0x4: break freeze 0x5: crash open 0x6~ 0x7: reserved | V1.6 | 100 | HDBM_RLHdlCtrl_Req
HDBM_VB1_5 | 0x330 | 200 | VB1 | HDBM_FLWdwCtl_Req | 左前车窗控制指令 | CE | 3 | 1 | 0 | 0 | 7 | 0x0 | 0x7 | 0x7 | 0x7 | None | 0x0:No Request 0x1:Manual Up 0x2:Manual Down 0x3:Auto Up 0x4:Auto Down 0x5:Stop 0x6:Reserved 0x7:Invalid | V1.6 | 100 | HDBM_FLWdwCtl_Req
HDBM_VB1_5 | 0x330 | 200 | VB1 | HDBM_RLWdwCtl_Req | 左后车窗控制指令 | CE | 3 | 1 | 0 | 0 | 7 | 0x0 | 0x7 | 0x7 | 0x7 | None | 0x0:No Request 0x1:Manual Up 0x2:Manual Down 0x3:Auto Up 0x4:Auto Down 0x5:Stop 0x6:Reserved 0x7:Invalid | V1.6 | 100 | HDBM_RLWdwCtl_Req
HDBM_VB1_5 | 0x330 | 200 | VB1 | HDBM_SteerTiltAdj_Req | 方向盘Tilt(上下)调节指令 | CE | 2 | 1 | 0 | 0 | 3 | 0x0 | 0x3 | 0x0 | 0x3 | None | 0x0:Stop 0x1:Up 0x2:Down 0x3:invalid | V1.6 | 100 | HDBM_SteerTiltAdj_Req
HDBM_VB1_5 | 0x330 | 200 | VB1 | HDBM_SteerTeleAdj_Req | 方向盘Telescope(伸缩)调节指令 | CE | 2 | 1 | 0 | 0 | 3 | 0x0 | 0x3 | 0x0 | 0x3 | None | 0x0:Stop 0x1:Stretch 0x2:Shrink 0x3:invalid | V1.6 | 100 | HDBM_SteerTeleAdj_Req
HDBM_VB1_5 | 0x330 | 200 | VB1 | HDBM_SteerTeleSpd_Req | 方向盘Telescope（伸缩）调节速度指令 | CE | 5 | 5 | 0 | 0 | 100 | 0x0 | 0x14 | 0x1F | 0x1F | None | 0x1F: Invalid | V1.6 | 100 | HDBM_SteerTeleSpd_Req
HDBM_VB1_5 | 0x330 | 200 | VB1 | HDBM_SteerTiltSpd_Req | 方向盘Tilt（上下）调节速度指令 | CE | 5 | 5 | 0 | 0 | 100 | 0x0 | 0x14 | 0x1F | 0x1F | None | 0x1F: Invalid | V1.6 | 100 | HDBM_SteerTiltSpd_Req
HDBM_VB1_5 | 0x330 | 200 | VB1 | HDBM_FLHdlLearn_Req | 左前把手学习请求 | CE | 2 | 1 | 0 | 0 | 3 | 0x0 | 0x3 | 0x0 | None | None | 0x0: no request 0x1: learn open 0x2: learn close 0x3: reserved | V1.6 | 100 | HDBM_FLHdlLearn_Req
HDBM_VB1_5 | 0x330 | 200 | VB1 | HDBM_RLHdlLearn_Req | 左后把手学习请求 | CE | 2 | 1 | 0 | 0 | 3 | 0x0 | 0x3 | 0x0 | None | None | 0x0: no request 0x1: learn open 0x2: learn close 0x3: reserved | V1.6 | 100 | HDBM_RLHdlLearn_Req
HDBM_VB1_8 | 0x1A6 | 200 | VB1 | HDBM_FLSeatHt_Req | 主驾座椅加热指令 | CE | 5 | 5 | 0 | 0 | 100 | 0x0 | 0x14 | 0x0 | None | None | None | V1.6 | 100 | HDBM_FLSeatHt_Req
HDBM_VB1_8 | 0x1A6 | 200 | VB1 | HDBM_FLSeatMsgStrth_Req | 主驾座椅按摩力度指令 | CE | 3 | 1 | 0 | 0 | 7 | 0x0 | 0x7 | 0x7 | 0x7 | None | 0x0:Reserved 0x1:Strength1 0x2:Strength2 0x3:Strength3 0x4:Strength4 0x5:Strength5 0x6:Strength6 0x7:Invalid | V1.6 | 100 | HDBM_FLSeatMsgStrth_Req
HDBM_VB1_8 | 0x1A6 | 200 | VB1 | HDBM_FLSeatVtlt_Req | 主驾座椅通风指令 | CE | 5 | 5 | 0 | 0 | 100 | 0x0 | 0x14 | 0x0 | None | None | None | V1.6 | 100 | HDBM_FLSeatVtlt_Req
HDBM_VB1_8 | 0x1A6 | 200 | VB1 | HDBM_FLSeatMsg_Req | 主驾座椅按摩指令 | CE | 2 | 1 | 0 | 0 | 3 | 0x0 | 0x3 | 0x1 | None | None | 0x0: Reserved 0x1:OFF 0x2:ON 0x3:Reserved | V1.6 | 100 | HDBM_FLSeatMsg_Req
HDBM_VB1_8 | 0x1A6 | 200 | VB1 | HDBM_FLSeatMsgMode_Req | 主驾座椅按摩模式指令 | CE | 4 | 1 | 0 | 0 | 15 | 0x0 | 0xF | 0xF | 0xF | None | 0x0:Reserved 0x1:Mode1 0x2:Mode2 0x3:Mode3 0x4:Mode4 0x5:Mode5 0x6:Mode6 0x7- 0xE:Reserved 0xF:Invalid | V1.6 | 100 | HDBM_FLSeatMsgMode_Req
HDBM_VB1_8 | 0x1A6 | 200 | VB1 | HDBM_SteerHt_Req | 方向盘加热指令 | CE | 5 | 5 | 0 | 0 | 100 | 0x0 | 0x14 | 0x0 | None | None | None | V1.6 | 100 | HDBM_SteerHt_Req
HDBM_VB1_8 | 0x1A6 | 200 | VB1 | HDBM_ExMirHt_Req | 外后视镜加热指令 | CE | 5 | 5 | 0 | 0 | 100 | 0x0 | 0x14 | 0x0 | None | None | None | V1.6 | 100 | HDBM_ExMirHt_Req
HDBM_VB1_9 | 0x1A7 | 200 | VB1 | HDBM_FLSeatFBAdjSpd_Req | 主驾座椅前后调节速度指令 | CE | 5 | 5 | 0 | 0 | 100 | 0x0 | 0x14 | 0x1F | 0x1F | None | 0x1F: Invalid | V1.6 | 100 | HDBM_FLSeatFBAdjSpd_Req
HDBM_VB1_9 | 0x1A7 | 200 | VB1 | HDBM_FLLumbSuppFBAdj_Req | 主驾座椅腰托前后调节指令 | CE | 2 | 1 | 0 | 0 | 3 | 0x0 | 0x3 | 0x0 | 0x3 | None | 0x0:Stop 0x1:Front 0x2:Back 0x3:invalid | V1.6 | 100 | HDBM_FLLumbSuppFBAdj_Req
HDBM_VB1_9 | 0x1A7 | 200 | VB1 | HDBM_FLSeatBackrestAdjSpd_Req | 主驾座椅靠背调节速度指令 | CE | 5 | 5 | 0 | 0 | 100 | 0x0 | 0x14 | 0x1F | 0x1F | None | 0x1F: Invalid | V1.6 | 100 | HDBM_FLSeatBackrestAdjSpd_Req
HDBM_VB1_9 | 0x1A7 | 200 | VB1 | HDBM_FLLumbSuppUDAdj_Req | 主驾座椅腰托上下调节指令 | CE | 2 | 1 | 0 | 0 | 3 | 0x0 | 0x3 | 0x0 | 0x3 | None | 0x0:Stop 0x1:Up 0x2:Down 0x3:invalid | V1.6 | 100 | HDBM_FLLumbSuppUDAdj_Req
HDBM_VB1_9 | 0x1A7 | 200 | VB1 | HDBM_FLSeatHgtAdjSpd_Req | 主驾座椅高低调节速度指令 | CE | 5 | 5 | 0 | 0 | 100 | 0x0 | 0x14 | 0x1F | 0x1F | None | 0x1F: Invalid | V1.6 | 100 | HDBM_FLSeatHgtAdjSpd_Req
HDBM_VB1_9 | 0x1A7 | 200 | VB1 | HDBM_FLLegAngCshnExtAdj_Req | 主驾座椅腿托角度/坐垫延伸调节指令 | CE | 2 | 1 | 0 | 0 | 3 | 0x0 | 0x3 | 0x0 | 0x3 | None | 0x0:Stop 0x1:Up 0x2:Down 0x3:invalid | V1.6 | 100 | HDBM_FLLegAngCshnExtAdj_Req
HDBM_VB1_9 | 0x1A7 | 200 | VB1 | HDBM_FLSeatCshnAngAdjSpd_Req | 主驾座椅坐垫角度调节速度指令 | CE | 5 | 5 | 0 | 0 | 100 | 0x0 | 0x14 | 0x1F | 0x1F | None | 0x1F: Invalid | V1.6 | 100 | HDBM_FLSeatCshnAngAdjSpd_Req
HDBM_VB1_9 | 0x1A7 | 200 | VB1 | HDBM_FLSeatHgtAdj_Req | 主驾座椅高低调节指令 | CE | 2 | 1 | 0 | 0 | 3 | 0x0 | 0x3 | 0x0 | 0x3 | None | 0x0:Stop 0x1:Up 0x2:Down 0x3:invalid | V1.6 | 100 | HDBM_FLSeatHgtAdj_Req
HDBM_VB1_9 | 0x1A7 | 200 | VB1 | HDBM_FLLegAngCshnExtAdjSpd_Req | 主驾座椅腿托角度/坐垫延伸调节速度指令 | CE | 5 | 5 | 0 | 0 | 100 | 0x0 | 0x14 | 0x1F | 0x1F | None | 0x1F: Invalid | V1.6 | 100 | HDBM_FLLegAngCshnExtAdjSpd_Req
HDBM_VB1_9 | 0x1A7 | 200 | VB1 | HDBM_LExMirCtrlSpd_Req | 左外后视镜展开折叠速度指令 | CE | 5 | 5 | 0 | 0 | 100 | 0x0 | 0x14 | 0x1F | 0x1F | None | 0x1F: Invalid | V1.6 | 100 | HDBM_LExMirCtrlSpd_Req
HDBM_VB1_9 | 0x1A7 | 200 | VB1 | HDBM_LExMirCtrl_Req | 左外后视镜展开折叠指令 | CE | 2 | 1 | 0 | 0 | 3 | 0x0 | 0x3 | 0x3 | 0x3 | None | 0x0:Stop 0x1:fold 0x2:unfold 0x3:invalid | V1.6 | 100 | HDBM_LExMirCtrl_Req
HDBM_VB1_9 | 0x1A7 | 200 | VB1 | HDBM_LExMirUDAdj_Req | 左外后视镜上下调节指令 | CE | 2 | 1 | 0 | 0 | 3 | 0x0 | 0x3 | 0x0 | 0x3 | None | 0x0:Stop 0x1:Up 0x2:Down 0x3:invalid | V1.6 | 100 | HDBM_LExMirUDAdj_Req
HDBM_VB1_9 | 0x1A7 | 200 | VB1 | HDBM_LExMirLRAdj_Req | 左外后视镜左右调节指令 | CE | 2 | 1 | 0 | 0 | 3 | 0x0 | 0x3 | 0x0 | 0x3 | None | 0x0:Stop 0x1:Left 0x2:Right 0x3:invalid | V1.6 | 100 | HDBM_LExMirLRAdj_Req
HDBM_VB1_9 | 0x1A7 | 200 | VB1 | HDBM_RollingCounter4 |  | CE | 4 | 1 | 0 | 0 | 15 | 0x0 | 0xF | None | None | None | None | V1.6 | 100 | HDBM_RollingCounter4
HDBM_VB1_9 | 0x1A7 | 200 | VB1 | HDBM_FLSeatCshnAngAdj_Req | 主驾座椅腿托/坐垫角度调节请求 | CE | 2 | 1 | 0 | 0 | 3 | 0x0 | 0x3 | 0x0 | 0x3 | None | 0x0:Stop 0x1:Up 0x2:Down 0x3:invalid | V1.6 | 100 | HDBM_FLSeatCshnAngAdj_Req
HDBM_VB1_9 | 0x1A7 | 200 | VB1 | HDBM_FLSeatFBAdj_Req | 主驾座椅前后调节指令 | CE | 2 | 1 | 0 | 0 | 3 | 0x0 | 0x3 | 0x0 | 0x3 | None | 0x0:Stop 0x1:Front 0x2:Rear 0x3:invalid | V1.6 | 100 | HDBM_FLSeatFBAdj_Req
HDBM_VB1_9 | 0x1A7 | 200 | VB1 | HDBM_FLSeatBackrestAdj_Req | 主驾座椅靠背调节指令 | CE | 2 | 1 | 0 | 0 | 3 | 0x0 | 0x3 | 0x0 | 0x3 | None | 0x0:Stop 0x1:Front 0x2:Rear 0x3:invalid | V1.6 | 100 | HDBM_FLSeatBackrestAdj_Req
HDBM_VB1_9 | 0x1A7 | 200 | VB1 | HDBM_LExMirLRAdjSpd_Req | 左外后视镜左右调节速度指令 | CE | 5 | 5 | 0 | 0 | 100 | 0x0 | 0x14 | 0x1F | 0x1F | None | 0x1F: Invalid | V1.6 | 100 | HDBM_LExMirLRAdjSpd_Req
HDBM_VB1_9 | 0x1A7 | 200 | VB1 | HDBM_LExMirUDAdjSpd_Req | 左外后视镜上下调节速度指令 | CE | 5 | 5 | 0 | 0 | 100 | 0x0 | 0x14 | 0x1F | 0x1F | None | 0x1F: Invalid | V1.6 | 100 | HDBM_LExMirUDAdjSpd_Req
ZCUL_VB1_6 | 0x2A1 | 100 | VB1 | ZCUL_FLDrLth_St | 左前门锁状态 | CE | 3 | 1 | 0 | 0 | 7 | 0x0 | 0x7 | 0x0 | None | None | 0x0: unlatched 0x1: half latched 0x2: full latched 0x3: medium 0x4~0x7: reserved | V1.6 | 100 | ZCUL_FLDrLth_St
ZCUL_VB1_6 | 0x2A1 | 100 | VB1 | ZCUL_FLDrLth_Err | 左前门锁故障信号 | CE | 3 | 1 | 0 | 0 | 7 | 0x0 | 0x7 | 0x0 | None | None | 0x0: normal 0x1: short to battery 0x2: short to ground 0x3: open load 0x4~0x7: reserved | V1.6 | 100 | ZCUL_FLDrLth_Err
ZCUL_VB1_6 | 0x2A1 | 100 | VB1 | ZCUL_FLDrLthWrk_St | 左前门锁工作状态 | CE | 3 | 1 | 0 | 0 | 7 | 0x0 | 0x7 | 0x0 | None | None | 0x0: stop 0x1: cinching 0x2: releasing 0x3: resuming after cinch 0x4: resuming after release 0x5: initialing 0x6: brake 0x7: reserved | V1.6 | 100 | ZCUL_FLDrLthWrk_St
ZCUL_VB1_6 | 0x2A1 | 100 | VB1 | ZCUL_FLDrStpRsn_St | 左前门停止原因 | CE | 4 | 1 | 0 | 0 | 15 | 0x0 | 0xF | 0x0 | None | None | 0x0: inactive 0x1: expected work end 0x2: latch fault 0x3: drive time out 0x4: heat protect 0x5:command conflict 0x6:stall occured 0x7:manual release 0x8~0xF:reserved | V1.6 | 100 | ZCUL_FLDrStpRsn_St
ZCUL_VB1_6 | 0x2A1 | 100 | VB1 | ZCUL_FLSunshadeSW_St | 左前遮阳板开关状态 | CE | 1 | 1 | 0 | 0 | 1 | 0x0 | 0x1 | 0x0 | None | None | 0x0: closed 0x1: opened | V1.6 | 100 | ZCUL_FLSunshadeSW_St
ZCUL_VB1_6 | 0x2A1 | 100 | VB1 | ZCUL_FLHdlClsPstSW_St | 左前把手关闭位置开关状态 | CE | 1 | 1 | 0 | 0 | 1 | 0x0 | 0x1 | 0x0 | None | None | 0x0: off 0x1: on | V1.6 | 100 | ZCUL_FLHdlClsPstSW_St
ZCUL_VB1_6 | 0x2A1 | 100 | VB1 | ZCUL_FLHdlFrz_St | 左前把手结冰状态 | CE | 1 | 1 | 0 | 0 | 1 | 0x0 | 0x1 | 0x0 | None | None | 0x0: freeze not occur 0x1: freeze occur | V1.6 | 100 | ZCUL_FLHdlFrz_St
ZCUL_VB1_6 | 0x2A1 | 100 | VB1 | ZCUL_FLHdlOpnPstSW_St | 左前把手打开位置开关状态 | CE | 1 | 1 | 0 | 0 | 1 | 0x0 | 0x1 | 0x0 | None | None | 0x0: off 0x1: on | V1.6 | 100 | ZCUL_FLHdlOpnPstSW_St
ZCUL_VB1_6 | 0x2A1 | 100 | VB1 | ZCUL_FLHdlStpRsn_St | 左前把手停止原因 | CE | 4 | 1 | 0 | 0 | 15 | 0x0 | 0xF | 0x0 | None | None | 0x0: inactive 0x1: move to open position 0x2: pinch occuered 0x3: break freeze fail 0x4: handle fault 0x5: drive time out 0x6: heat protected 0x7: power status abnormal 0x8: command conflict 0x9: move to close position 0xA~0xF: reserved | V1.6 | 100 | ZCUL_FLHdlStpRsn_St
ZCUL_VB1_6 | 0x2A1 | 100 | VB1 | ZCUL_FLLthHome_St | 左前门锁Home状态 | CE | 1 | 1 | 0 | 0 | 1 | 0x0 | 0x1 | 0x0 | None | None | 0x0: off 0x1: on | V1.6 | 100 | ZCUL_FLLthHome_St
ZCUL_VB1_6 | 0x2A1 | 100 | VB1 | ZCUL_FLWdwMov_St | 左前车窗运动状态 | CE | 2 | 1 | 0 | 0 | 3 | 0x0 | 0x3 | 0x0 | None | None | 0x0: stop 0x1: closing 0x2: opening 0x3: invalid | V1.6 | 100 | ZCUL_FLWdwMov_St
ZCUL_VB1_6 | 0x2A1 | 100 | VB1 | ZCUL_RLDrLth2_Err | 左后门锁故障信号2 | CE | 3 | 1 | 0 | 0 | 7 | 0x0 | 0x7 | 0x0 | None | None | 0x0: normal 0x1: short to battery 0x2: short to ground 0x3: open load 0x4~0x7: reserved | V1.6 | 100 | ZCUL_RLDrLth2_Err
ZCUL_VB1_6 | 0x2A1 | 100 | VB1 | ZCUL_FLDrLth2_Err | 左前门锁故障信号2 | CE | 3 | 1 | 0 | 0 | 7 | 0x0 | 0x7 | 0x0 | None | None | 0x0: normal 0x1: short to battery 0x2: short to ground 0x3: open load 0x4~0x7: reserved | V1.6 | 100 | ZCUL_FLDrLth2_Err
ZCUL_VB1_6 | 0x2A1 | 100 | VB1 | ZCUL_RLDrLth_St | 左后门锁状态 | CE | 3 | 1 | 0 | 0 | 7 | 0x0 | 0x7 | 0x0 | None | None | 0x0: unlatched 0x1: half latched 0x2: full latched 0x3: medium 0x4~0x7: reserved | V1.6 | 100 | ZCUL_RLDrLth_St
ZCUL_VB1_6 | 0x2A1 | 100 | VB1 | ZCUL_RLDrLth_Err | 左后门锁故障信号 | CE | 3 | 1 | 0 | 0 | 7 | 0x0 | 0x7 | 0x0 | None | None | 0x0: normal 0x1: short to battery 0x2: short to ground 0x3: open load 0x4~0x7: reserved | V1.6 | 100 | ZCUL_RLDrLth_Err
ZCUL_VB1_6 | 0x2A1 | 100 | VB1 | ZCUL_RLDrLthWrk_St | 左后门锁工作状态 | CE | 3 | 1 | 0 | 0 | 7 | 0x0 | 0x7 | 0x0 | None | None | 0x0: stop 0x1: cinching 0x2: releasing 0x3: resuming after cinch 0x4: resuming after release 0x5: initialing 0x6: brake 0x7: reserved | V1.6 | 100 | ZCUL_RLDrLthWrk_St
ZCUL_VB1_6 | 0x2A1 | 100 | VB1 | ZCUL_RLHdlStpRsn_St | 左后把手停止原因 | CE | 4 | 1 | 0 | 0 | 15 | 0x0 | 0xF | 0x0 | None | None | 0x0:inactive 0x1: move to open position 0x2: pinch occuered 0x3: break freeze fail 0x4: handle fault 0x5: drive time out 0x6: heat protected 0x7: power status abnormal 0x8: command conflict 0x9: move to close position 0xA~0xF: reserved | V1.6 | 100 | ZCUL_RLHdlStpRsn_St
ZCUL_VB1_6 | 0x2A1 | 100 | VB1 | ZCUL_SFLTnLtErr_St | Side Left Turn Light Error State 左侧转向灯故障状态信号 | CE | 1 | 1 | 0 | 0 | 1 | 0x0 | 0x1 | 0x0 | None | None | 0x0: No Error 0x1: Error | V1.6 | 100 | ZCUL_SFLTnLtErr_St
ZCUL_VB1_6 | 0x2A1 | 100 | VB1 | ZCUL_RLHdlClsPstSW_St | 左后把手关闭位置开关状态 | CE | 1 | 1 | 0 | 0 | 1 | 0x0 | 0x1 | 0x0 | None | None | 0x0: off 0x1: on | V1.6 | 100 | ZCUL_RLHdlClsPstSW_St
ZCUL_VB1_6 | 0x2A1 | 100 | VB1 | ZCUL_RLHdlFrz_St | 左后把手结冰状态 | CE | 1 | 1 | 0 | 0 | 1 | 0x0 | 0x1 | 0x0 | None | None | 0x0: freeze not occur 0x1: freeze occur | V1.6 | 100 | ZCUL_RLHdlFrz_St
ZCUL_VB1_6 | 0x2A1 | 100 | VB1 | ZCUL_RLHdlOpnPstSW_St | 左后把手打开位置开关状态 | CE | 1 | 1 | 0 | 0 | 1 | 0x0 | 0x1 | 0x0 | None | None | 0x0: off 0x1: on | V1.6 | 100 | ZCUL_RLHdlOpnPstSW_St
ZCUL_VB1_6 | 0x2A1 | 100 | VB1 | ZCUL_RLDrStpRsn_St | 左后门停止原因 | CE | 4 | 1 | 0 | 0 | 15 | 0x0 | 0xF | 0x0 | None | None | 0x0: inactive 0x1: expected work end 0x2: latch fault 0x3: drive time out 0x4: heat protect 0x5:command conflict 0x6:stall occured 0x7:manual release 0x8~0xF: reserved | V1.6 | 100 | ZCUL_RLDrStpRsn_St
ZCUL_VB1_6 | 0x2A1 | 100 | VB1 | ZCUL_RLLthHome_St | 左后门锁Home状态 | CE | 1 | 1 | 0 | 0 | 1 | 0x0 | 0x1 | 0x0 | None | None | 0x0: off 0x1: on | V1.6 | 100 | ZCUL_RLLthHome_St
ZCUL_VB1_6 | 0x2A1 | 100 | VB1 | ZCUL_RLWdwMov_St | 左后车窗运动状态 | CE | 2 | 1 | 0 | 0 | 3 | 0x0 | 0x3 | 0x0 | None | None | 0x0: stop 0x1: closing 0x2: opening 0x3: invalid | V1.6 | 100 | ZCUL_RLWdwMov_St
ZCUL_VB1_6 | 0x2A1 | 100 | VB1 | ZCUL_RLWinSw_St | 左后车窗开关状态 | CE | 3 | 1 | 0 | 0 | 7 | 0x0 | 0x7 | 0x0 | 0x7 | None | 0x0:No Request 0x1:Manual Up 0x2:Manual Down 0x3:Auto Up 0x4:Auto Down 0x5~0x6:Reserved 0x7:Invalid | V1.6 | 100 | ZCUL_RLWinSw_St
ZCUL_VB1_6 | 0x2A1 | 100 | VB1 | ZCUL_HornSwitch_St | 喇叭按键状态 | CE | 1 | 1 | 0 | 0 | 1 | 0x0 | 0x1 | 0x0 | None | None | 0x0:No Press 0x1:Press | V1.6 | 100 | ZCUL_HornSwitch_St
ZCUL_VB1_6 | 0x2A1 | 100 | VB1 | ZCUL_FLDrStpRsn2_St | 左前门停止原因2 | CE | 4 | 1 | 0 | 0 | 15 | 0x0 | 0xF | 0x0 | None | None | 0x0: inactive 0x1: expected work end 0x2: latch fault 0x3: drive time out 0x4: heat protect 0x5:command conflict 0x6:stall occured 0x7:manual release 0x8~0xF: reserved | V1.6 | 100 | ZCUL_FLDrStpRsn2_St
ZCUL_VB1_6 | 0x2A1 | 100 | VB1 | ZCUL_FLDrLthWrk2_St | 左前门锁工作状态2 | CE | 3 | 1 | 0 | 0 | 7 | 0x0 | 0x7 | 0x0 | None | None | 0x0: stop 0x1: cinching 0x2: releasing 0x3: resuming after cinch 0x4: resuming after release 0x5: initialing 0x6: brake 0x7: reserved | V1.6 | 100 | ZCUL_FLDrLthWrk2_St
ZCUL_VB1_6 | 0x2A1 | 100 | VB1 | ZCUL_LExMirCtrl_Rsp | 左外后视镜展开折叠状态反馈 | CE | 1 | 1 | 0 | 0 | 1 | 0x0 | 0x1 | 0x0 | None | None | 0x0:unfold 0x1:fold | V1.6 | 100 | ZCUL_LExMirCtrl_Rsp
ZCUL_VB1_6 | 0x2A1 | 100 | VB1 | ZCUL_RLDrStpRsn2_St | 左后门停止原因2 | CE | 4 | 1 | 0 | 0 | 15 | 0x0 | 0xF | 0x0 | None | None | 0x0: inactive 0x1: expected work end 0x2: latch fault 0x3: drive time out 0x4: heat protect 0x5:command conflict 0x6:stall occured 0x7:manual release 0x8~0xF: reserved | V1.6 | 100 | ZCUL_RLDrStpRsn2_St
ZCUL_VB1_6 | 0x2A1 | 100 | VB1 | ZCUL_RLDrLthWrk2_St | 左后门锁工作状态2 | CE | 3 | 1 | 0 | 0 | 7 | 0x0 | 0x7 | 0x0 | None | None | 0x0: stop 0x1: cinching 0x2: releasing 0x3: resuming after cinch 0x4: resuming after release 0x5: initialing 0x6: brake 0x7: reserved | V1.6 | 100 | ZCUL_RLDrLthWrk2_St
ZCUL_VB1_6 | 0x2A1 | 100 | VB1 | ZCUL_FLHdlDbOprt_St | 左前把手双拉操作 | CE | 2 | 1 | 0 | 0 | 3 | 0x0 | 0x3 | 0x3 | 0x3 | None | 0x0: not double operate 0x1: double operate 0x2:reserved 0x3:invalid | V1.6 | 100 | ZCUL_FLHdlDbOprt_St
ZCUL_VB1_6 | 0x2A1 | 100 | VB1 | ZCUL_RLHdlDbOprt_St | 左后把手双拉操作 | CE | 2 | 1 | 0 | 0 | 3 | 0x0 | 0x3 | 0x3 | 0x3 | None | 0x0: not double operate 0x1: double operate 0x2:reserved 0x3:invalid | V1.6 | 100 | ZCUL_RLHdlDbOprt_St
ZCUL_VB1_6 | 0x2A1 | 100 | VB1 | ZCUL_FLLumbSuppUDAdj_Req | 主驾座椅腰托上下调节请求 | CE | 2 | 1 | 0 | 0 | 3 | 0x0 | 0x3 | 0x0 | 0x3 | None | 0x0:No Request 0x1:Up 0x2:Down 0x3:invalid | V1.6 | 100 | ZCUL_FLLumbSuppUDAdj_Req
ZCUL_VB1_6 | 0x2A1 | 100 | VB1 | ZCUL_FLLumbSuppFBAdj_Req | 主驾座椅腰托前后调节请求 | CE | 2 | 1 | 0 | 0 | 3 | 0x0 | 0x3 | 0x0 | 0x3 | None | 0x0:No Request 0x1:Front 0x2:Back 0x3:invalid | V1.6 | 100 | ZCUL_FLLumbSuppFBAdj_Req
ZCUL_VB1_6 | 0x2A1 | 100 | VB1 | ZCUL_HDBMMasterSlave_St | Master Slave Mode | CE | 1 | 1 | 0 | 0 | 1 | 0x0 | 0x1 | 0x0 | None | None | 0x0: Master Mode 0x1: Slave Mode | V1.6 | 100 | ZCUL_HDBMMasterSlave_St
ZCUL_VB1_6 | 0x2A1 | 100 | VB1 | ZCUL_HDBMLink_St | Link Status | CE | 1 | 1 | 0 | 0 | 1 | 0x0 | 0x1 | 0x1 | None | None | 0x0: Link Up 0x1: Link Down | V1.6 | 100 | ZCUL_HDBMLink_St
ZCUL_VB1_6 | 0x2A1 | 100 | VB1 | ZCUL_HDBMSQI_Val | SQI | CE | 4 | 1 | 0 | 0 | 15 | 0x0 | 0xF | 0x0 | None | None | None | V1.6 | 100 | ZCUL_HDBMSQI_Val
ZCUL_VB1_6 | 0x2A1 | 100 | VB1 | ZCUL_HDBMCableFailure_St | Cable Failure Status | CE | 2 | 1 | 0 | 0 | 3 | 0x0 | 0x3 | 0x0 | None | None | 0x0: No Cablefailure 0x1: Short cicurt 0x2: Open circuit | V1.6 | 100 | ZCUL_HDBMCableFailure_St
ZCUL_VB1_6 | 0x2A1 | 100 | VB1 | ZCUL_SteerTeleStp_Req | 方向盘Telescope（伸缩）停止请求 | CE | 3 | 1 | 0 | 0 | 7 | 0x0 | 0x7 | 0x0 | None | None | 0x0: No Request 0x1: Heat Protect 0x2: Over Voltage 0x3:Under Voltage 0x4~0x7:Reserved | V1.6 | 100 | ZCUL_SteerTeleStp_Req
ZCUL_VB1_6 | 0x2A1 | 100 | VB1 | ZCUL_SteerTiltStp_Req | 方向盘Tilt（上下）停止请求 | CE | 3 | 1 | 0 | 0 | 7 | 0x0 | 0x7 | 0x0 | None | None | 0x0: No Request 0x1: Heat Protect 0x2: Over Voltage 0x3:Under Voltage 0x4~0x7:Reserved | V1.6 | 100 | ZCUL_SteerTiltStp_Req
ZCUL_VB1_6 | 0x2A1 | 100 | VB1 | ZCUL_LExMirLRStp_Req | 左外后视镜左右停止请求 | CE | 3 | 1 | 0 | 0 | 7 | 0x0 | 0x7 | 0x0 | None | None | 0x0: No Request 0x1: Heat Protect 0x2: Over Voltage 0x3:Under Voltage 0x4~0x7:Reserved | V1.6 | 100 | ZCUL_LExMirLRStp_Req
ZCUL_VB1_6 | 0x2A1 | 100 | VB1 | ZCUL_LExMirUDStp_Req | 左外后视镜上下停止请求 | CE | 3 | 1 | 0 | 0 | 7 | 0x0 | 0x7 | 0x0 | None | None | 0x0: No Request 0x1: Heat Protect 0x2: Over Voltage 0x3:Under Voltage 0x4~0x7:Reserved | V1.6 | 100 | ZCUL_LExMirUDStp_Req
ZCUL_VB1_6 | 0x2A1 | 100 | VB1 | ZCUL_LExMirCtrlStp_Req | 左外后视镜展开折叠停止请求 | CE | 3 | 1 | 0 | 0 | 7 | 0x0 | 0x7 | 0x0 | None | None | 0x0: No Request 0x1: Heat Protect 0x2: Over Voltage 0x3:Under Voltage 0x4~0x7:Reserved | V1.6 | 100 | ZCUL_LExMirCtrlStp_Req
ZCUL_VB1_6 | 0x2A1 | 100 | VB1 | ZCUL_FLSeatFBStp_Req | 主驾座椅前后停止请求 | CE | 3 | 1 | 0 | 0 | 7 | 0x0 | 0x7 | 0x0 | None | None | 0x0: No Request 0x1: Heat Protect 0x2: Over Voltage 0x3:Under Voltage 0x4~0x7:Reserved | V1.6 | 100 | ZCUL_FLSeatFBStp_Req
ZCUL_VB1_6 | 0x2A1 | 100 | VB1 | ZCUL_FLSeatBackrestStp_Req | 主驾座椅靠背停止请求 | CE | 3 | 1 | 0 | 0 | 7 | 0x0 | 0x7 | 0x0 | None | None | 0x0: No Request 0x1: Heat Protect 0x2: Over Voltage 0x3:Under Voltage 0x4~0x7:Reserved | V1.6 | 100 | ZCUL_FLSeatBackrestStp_Req
ZCUL_VB1_6 | 0x2A1 | 100 | VB1 | ZCUL_FLSeatHgtStp_Req | 主驾座椅高低停止请求 | CE | 3 | 1 | 0 | 0 | 7 | 0x0 | 0x7 | 0x0 | None | None | 0x0: No Request 0x1: Heat Protect 0x2: Over Voltage 0x3:Under Voltage 0x4~0x7:Reserved | V1.6 | 100 | ZCUL_FLSeatHgtStp_Req
ZCUL_VB1_6 | 0x2A1 | 100 | VB1 | ZCUL_FLSeatCshnAngStp_Req | 主驾座椅坐垫角度停止请求 | CE | 3 | 1 | 0 | 0 | 7 | 0x0 | 0x7 | 0x0 | None | None | 0x0: No Request 0x1: Heat Protect 0x2: Over Voltage 0x3:Under Voltage 0x4~0x7:Reserved | V1.6 | 100 | ZCUL_FLSeatCshnAngStp_Req
ZCUL_VB1_6 | 0x2A1 | 100 | VB1 | ZCUL_FLLegAngCshnExtStp_Req | 主驾座椅腿托角度/坐垫延伸停止请求 | CE | 3 | 1 | 0 | 0 | 7 | 0x0 | 0x7 | 0x0 | None | None | 0x0: No Request 0x1: Heat Protect 0x2: Over Voltage 0x3:Under Voltage 0x4~0x7:Reserved | V1.6 | 100 | ZCUL_FLLegAngCshnExtStp_Req
ZCUL_VB1_6 | 0x2A1 | 100 | VB1 | ZCUL_SteerTeleStpRsn_St | 方向盘Telescope（伸缩）停止原因 | CE | 4 | 1 | 0 | 0 | 15 | 0x0 | 0xF | 0x0 | None | None | 0x0:Default 0x1:Stop Command 0x2:Open Circuit 0x3:Short Circuit 0x4:Stall occurred 0x5:Over Current 0x6:Drive Timeout 0x7:Anti-pinch 0x8:Hall Fault 0x9~0xF: reserved | V1.6 | 100 | ZCUL_SteerTeleStpRsn_St
ZCUL_VB1_6 | 0x2A1 | 100 | VB1 | ZCUL_SteerTiltStpRsn_St | 方向盘Tilt（上下）Tilt停止原因 | CE | 4 | 1 | 0 | 0 | 15 | 0x0 | 0xF | 0x0 | None | None | 0x0:Default 0x1:Stop Command 0x2:Open Circuit 0x3:Short Circuit 0x4:Stall occurred 0x5:Over Current 0x6:Drive Timeout 0x7:Anti-pinch 0x8:Hall Fault 0x9~0xF: reserved | V1.6 | 100 | ZCUL_SteerTiltStpRsn_St
ZCUL_VB1_6 | 0x2A1 | 100 | VB1 | ZCUL_LExMirLRStpRsn_St | 左外后视镜左右停止原因 | CE | 4 | 1 | 0 | 0 | 15 | 0x0 | 0xF | 0x0 | None | None | 0x0:Default 0x1:Stop Command 0x2:Open Circuit 0x3:Short Circuit 0x4:Stall occurred 0x5:Over Current 0x6:Drive Timeout 0x7~0xF: reserved | V1.6 | 100 | ZCUL_LExMirLRStpRsn_St
ZCUL_VB1_6 | 0x2A1 | 100 | VB1 | ZCUL_LExMirUDStpRsn_St | 左外后视镜上下停止原因 | CE | 4 | 1 | 0 | 0 | 15 | 0x0 | 0xF | 0x0 | None | None | 0x0:Default 0x1:Stop Command 0x2:Open Circuit 0x3:Short Circuit 0x4:Stall occurred 0x5:Over Current 0x6:Drive Timeout 0x7~0xF: reserved | V1.6 | 100 | ZCUL_LExMirUDStpRsn_St
ZCUL_VB1_6 | 0x2A1 | 100 | VB1 | ZCUL_LExMirCtrlStpRsn_St | 左外后视镜展开折叠停止原因 | CE | 4 | 1 | 0 | 0 | 15 | 0x0 | 0xF | 0x0 | None | None | 0x0:Default 0x1:Stop Command 0x2:Open Circuit 0x3:Short Circuit 0x4:Stall occurred 0x5:Over Current 0x6:Drive Timeout 0x7~0xF: reserved | V1.6 | 100 | ZCUL_LExMirCtrlStpRsn_St
ZCUL_VB1_6 | 0x2A1 | 100 | VB1 | ZCUL_FLSeatFBStpRsn_St | 主驾座椅前后停止原因 | CE | 4 | 1 | 0 | 0 | 15 | 0x0 | 0xF | 0x0 | None | None | 0x0:Default 0x1:Stop Command 0x2:Open Circuit 0x3:Short Circuit 0x4:Stall occurred 0x5:Over Current 0x6:Drive Timeout 0x7:Anti-pinch 0x8:Hall Fault 0x9~0xF: reserved | V1.6 | 100 | ZCUL_FLSeatFBStpRsn_St
ZCUL_VB1_6 | 0x2A1 | 100 | VB1 | ZCUL_FLSeatBackrestStpRsn_St | 主驾座椅靠背停止原因 | CE | 4 | 1 | 0 | 0 | 15 | 0x0 | 0xF | 0x0 | None | None | 0x0:Default 0x1:Stop Command 0x2:Open Circuit 0x3:Short Circuit 0x4:Stall occurred 0x5:Over Current 0x6:Drive Timeout 0x7:Reserved 0x8:Hall Fault 0x9~0xF: reserved | V1.6 | 100 | ZCUL_FLSeatBackrestStpRsn_St
ZCUL_VB1_6 | 0x2A1 | 100 | VB1 | ZCUL_FLSeatHgtStpRsn_St | 主驾座椅高低停止原因 | CE | 4 | 1 | 0 | 0 | 15 | 0x0 | 0xF | 0x0 | None | None | 0x0:Default 0x1:Stop Command 0x2:Open Circuit 0x3:Short Circuit 0x4:Stall occurred 0x5:Over Current 0x6:Drive Timeout 0x7:Reserved 0x8:Hall Fault 0x9~0xF: reserved | V1.6 | 100 | ZCUL_FLSeatHgtStpRsn_St
ZCUL_VB1_6 | 0x2A1 | 100 | VB1 | ZCUL_FLSeatCshnAngStpRsn_St | 主驾座椅坐垫角度停止原因 | CE | 4 | 1 | 0 | 0 | 15 | 0x0 | 0xF | 0x0 | None | None | 0x0:Default 0x1:Stop Command 0x2:Open Circuit 0x3:Short Circuit 0x4:Stall occurred 0x5:Over Current 0x6:Drive Timeout 0x7:Reserved 0x8:Hall Fault 0x9~0xF: reserved | V1.6 | 100 | ZCUL_FLSeatCshnAngStpRsn_St
ZCUL_VB1_6 | 0x2A1 | 100 | VB1 | ZCUL_FLLegAngCshnExtStpRsn_St | 主驾座椅腿托角度/坐垫延伸停止原因 | CE | 4 | 1 | 0 | 0 | 15 | 0x0 | 0xF | 0x0 | None | None | 0x0:Default 0x1:Stop Command 0x2:Open Circuit 0x3:Short Circuit 0x4:Stall occurred 0x5:Over Current 0x6:Drive Timeout 0x7:Reserved 0x8:Hall Fault 0x9~0xF: reserved | V1.6 | 100 | ZCUL_FLLegAngCshnExtStpRsn_St
ZCUL_VB1_6 | 0x2A1 | 100 | VB1 | ZCUL_SteerTeleMv_St | 方向盘Telescope（伸缩）运动状态 | CE | 2 | 1 | 0 | 0 | 3 | 0x0 | 0x3 | 0x0 | 0x3 | None | 0x0:Stop 0x1:Stretch 0x2:Shrink 0x3:Reserved | V1.6 | 100 | ZCUL_SteerTeleMv_St
ZCUL_VB1_6 | 0x2A1 | 100 | VB1 | ZCUL_SteerTiltMv_St | 方向盘Tilt（上下）运动状态 | CE | 2 | 1 | 0 | 0 | 3 | 0x0 | 0x3 | 0x0 | 0x3 | None | 0x0:Stop 0x1:Up 0x2: Down 0x3:Reserved | V1.6 | 100 | ZCUL_SteerTiltMv_St
ZCUL_VB1_6 | 0x2A1 | 100 | VB1 | ZCUL_LExMirLRMv_St | 左外后视镜左右运动状态 | CE | 2 | 1 | 0 | 0 | 3 | 0x0 | 0x3 | 0x0 | 0x3 | None | 0x0:Stop 0x1:Left 0x2:Right 0x3:Reserved | V1.6 | 100 | ZCUL_LExMirLRMv_St
ZCUL_VB1_6 | 0x2A1 | 100 | VB1 | ZCUL_LExMirUDMv_St | 左外后视镜上下运动状态 | CE | 2 | 1 | 0 | 0 | 3 | 0x0 | 0x3 | 0x0 | 0x3 | None | 0x0:Stop 0x1:Up 0x2: Down 0x3:Reserved | V1.6 | 100 | ZCUL_LExMirUDMv_St
ZCUL_VB1_6 | 0x2A1 | 100 | VB1 | ZCUL_LExMirCtrlMv_St | 左外后视镜展开折叠运动状态 | CE | 2 | 1 | 0 | 0 | 3 | 0x0 | 0x3 | 0x0 | None | None | 0x0:Stop 0x1:Unfold 0x2:Fold 0x3:Reserved | V1.6 | 100 | ZCUL_LExMirCtrlMv_St
ZCUL_VB1_6 | 0x2A1 | 100 | VB1 | ZCUL_FLSeatFBMv_St | 主驾座椅前后运动状态 | CE | 2 | 1 | 0 | 0 | 3 | 0x0 | 0x3 | 0x0 | 0x3 | None | 0x0:Stop 0x1:Front 0x2:Rear 0x3:invalid | V1.6 | 100 | ZCUL_FLSeatFBMv_St
ZCUL_VB1_6 | 0x2A1 | 100 | VB1 | ZCUL_FLSeatBackrestMv_St | 主驾座椅靠背运动状态 | CE | 2 | 1 | 0 | 0 | 3 | 0x0 | 0x3 | 0x0 | 0x3 | None | 0x0:Stop 0x1:Front 0x2:Rear 0x3:invalid | V1.6 | 100 | ZCUL_FLSeatBackrestMv_St
ZCUL_VB1_6 | 0x2A1 | 100 | VB1 | ZCUL_FLSeatHgtMv_St | 主驾座椅高低运动状态 | CE | 2 | 1 | 0 | 0 | 3 | 0x0 | 0x3 | 0x0 | 0x3 | None | 0x0:Stop 0x1:Up 0x2:Down 0x3:invalid | V1.6 | 100 | ZCUL_FLSeatHgtMv_St
ZCUL_VB1_6 | 0x2A1 | 100 | VB1 | ZCUL_FLSeatCshnAngMv_St | 主驾座椅坐垫角度运动状态 | CE | 2 | 1 | 0 | 0 | 3 | 0x0 | 0x3 | 0x0 | 0x3 | None | 0x0:Stop 0x1:Up 0x2:Down 0x3:invalid | V1.6 | 100 | ZCUL_FLSeatCshnAngMv_St
ZCUL_VB1_6 | 0x2A1 | 100 | VB1 | ZCUL_FLLegAngCshnExtMv_St | 主驾座椅腿托角度/坐垫延伸运动状态 | CE | 2 | 1 | 0 | 0 | 3 | 0x0 | 0x3 | 0x0 | 0x3 | None | 0x0:Stop 0x1:Up 0x2:Down 0x3:invalid | V1.6 | 100 | ZCUL_FLLegAngCshnExtMv_St

## 1202_8005(500ms)
报文名称 | 报文标识符 | 报文周期(ms) | 通道名 | 信号名 | 信号描述 | 报文发送类型 | 信号长度（bit） | 精度 | 偏移量 | 物理最小值 | 物理最大值 | 总线最小值 | 总线最大值 | 初始值 | 无效值 | 单位 | 信号值描述 | 通信矩阵版本号 | ZCUL传输周期(ms) | CCC信号名
ZCUL_VB1_4 | 0x580 | 500 | VB1 | ZCUL_HSDLVPower_Err | ZCUL二级配电HSD供电故障每个Bit位代表一个控制器电源故障状态 0:No Fault 1:Fault | CE | 48 | 1 | 0 | 0 | 0 | 0x0 | 0x0 | 0x0 | None | None | None | V1.6 | 500 | ZCUL_HSDLVPower_Err
ZCUL_VB1_4 | 0x580 | 500 | VB1 | ZCUL_HSDLVPower_St | ZCUL二级配电HSD供电状态 每个Bit位代表一个控制器电源状态 0;Power Off 1:Power On | CE | 48 | 1 | 0 | 0 | 0 | 0x0 | 0x0 | 0x0 | None | None | None | V1.6 | 500 | ZCUL_HSDLVPower_St
ZCUL_VB1_4 | 0x580 | 500 | VB1 | ZCUL_PERMLVPower_Err | ZCUL二级配电eFuse常电供电故障 每个Bit位代表一个控制器电源故障状态 0:No Fault 1:Fault | CE | 16 | 1 | 0 | 0 | 65535 | 0x0 | 0xFFFF | 0x0 | None | None | None | V1.6 | 500 | ZCUL_PERMLVPower_Err
ZCUL_VB1_4 | 0x580 | 500 | VB1 | ZCUL_PERMLVPower_St | ZCUL二级配电eFuse常电供电状态 每个Bit位代表一个控制器电源状态 0;Power Off 1:Power On | CE | 16 | 1 | 0 | 0 | 65535 | 0x0 | 0xFFFF | 0x0 | None | None | None | V1.6 | 500 | ZCUL_PERMLVPower_St
ZCUL_VB1_4 | 0x580 | 500 | VB1 | ZCUL_FLHdlFrzLn_Val | 左前把手破冰学习次数 | CE | 8 | 1 | 0 | 0 | 255 | 0x0 | 0xFF | 0x0 | None | None | None | V1.6 | 500 | ZCUL_FLHdlFrzLn_Val
ZCUL_VB1_4 | 0x580 | 500 | VB1 | ZCUL_RLHdlFrzLn_Val | 左后把手破冰学习次数 | CE | 8 | 1 | 0 | 0 | 255 | 0x0 | 0xFF | 0x0 | None | None | None | V1.6 | 500 | ZCUL_RLHdlFrzLn_Val
ZCUL_VB1_4 | 0x580 | 500 | VB1 | ZCUL_FLHdlFrzLnTime_Val | 左前把手破冰学习时间 | CE | 8 | 0.1 | 0 | 0 | 25.5 | 0x0 | 0xFF | 0x0 | None | None | 0xFF:invalid | V1.6 | 500 | ZCUL_FLHdlFrzLnTime_Val
ZCUL_VB1_4 | 0x580 | 500 | VB1 | ZCUL_RLHdlFrzLnTime_Val | 左后把手破冰学习时间 | CE | 8 | 0.1 | 0 | 0 | 25.5 | 0x0 | 0xFF | 0x0 | None | None | 0xFF:invalid | V1.6 | 500 | ZCUL_RLHdlFrzLnTime_Val
ZCUL_VB1_4 | 0x580 | 500 | VB1 | ZCUL_FLSeatFBAdjLn_St | 主驾座椅前后调节电机学习状态 | CE | 1 | 1 | 0 | 0 | 1 | 0x0 | 0x1 | 0x1 | None | None | 0x0:Not Learnt 0x1:Learnt | V1.6 | 500 | ZCUL_FLSeatFBAdjLn_St
ZCUL_VB1_4 | 0x580 | 500 | VB1 | ZCUL_FLSeatBackrestAdjLn_St | 主驾座椅靠背调节电机学习状态 | CE | 1 | 1 | 0 | 0 | 1 | 0x0 | 0x1 | 0x1 | None | None | 0x0:Not Learnt 0x1:Learnt | V1.6 | 500 | ZCUL_FLSeatBackrestAdjLn_St
ZCUL_VB1_4 | 0x580 | 500 | VB1 | ZCUL_FLSeatHgtAdjLn_St | 主驾座椅高低调节电机学习状态 | CE | 1 | 1 | 0 | 0 | 1 | 0x0 | 0x1 | 0x1 | None | None | 0x0:Not Learnt 0x1:Learnt | V1.6 | 500 | ZCUL_FLSeatHgtAdjLn_St
ZCUL_VB1_4 | 0x580 | 500 | VB1 | ZCUL_FLSeatCshnAngAdjLn_St | 主驾座椅坐垫角度调节电机学习状态 | CE | 1 | 1 | 0 | 0 | 1 | 0x0 | 0x1 | 0x1 | None | None | 0x0:Not Learnt 0x1:Learnt | V1.6 | 500 | ZCUL_FLSeatCshnAngAdjLn_St
ZCUL_VB1_4 | 0x580 | 500 | VB1 | ZCUL_FLLegAngCshnExtLn_St | 主驾座椅腿托角度/坐垫延伸调节电机学习状态 | CE | 1 | 1 | 0 | 0 | 1 | 0x0 | 0x1 | 0x1 | None | None | 0x0:Not Learnt 0x1:Learnt | V1.6 | 500 | ZCUL_FLLegAngCshnExtLn_St
ZCUL_VB1_4 | 0x580 | 500 | VB1 | ZCUL_FLWinStpRsn_St | 左前车窗停止原因 | CE | 4 | 1 | 0 | 0 | 15 | 0x0 | 0xF | 0x0 | 0xF | None | 0x0: inactive 0x1: Expected position 0x2: Stall 0x3: Time out 0x4: Motor Fault 0x5:Aanti-clamp 0x6~0xE: reserved 0xF:Invalid | V1.6 | 500 | ZCUL_FLWinStpRsn_St
ZCUL_VB1_4 | 0x580 | 500 | VB1 | ZCUL_RLWinStpRsn_St | 左后车窗停止原因 | CE | 4 | 1 | 0 | 0 | 15 | 0x0 | 0xF | 0x0 | 0xF | None | 0x0: inactive 0x1: Expected position 0x2: Stall 0x3: Time out 0x4: Motor Fault 0x5:Aanti-clamp 0x6~0xE: reserved 0xF:Invalid | V1.6 | 500 | ZCUL_RLWinStpRsn_St
ZCUL_VB1_4 | 0x580 | 500 | VB1 | ZCUL_FLWinStp_Req | 左前车窗停止请求 | CE | 3 | 1 | 0 | 0 | 7 | 0x0 | 0x7 | 0x7 | 0x7 | None | 0x0: No Request 0x1: Over Heat 0x2~0x6: Reserved 0x7:Invalid | V1.6 | 500 | ZCUL_FLWinStp_Req
ZCUL_VB1_4 | 0x580 | 500 | VB1 | ZCUL_RLWinStp_Req | 左后车窗停止请求 | CE | 3 | 1 | 0 | 0 | 7 | 0x0 | 0x7 | 0x7 | 0x7 | None | 0x0: No Request 0x1: Over Heat 0x2~0x6: Reserved 0x7:Invalid | V1.6 | 500 | ZCUL_RLWinStp_Req
ZCUL_VB1_7 | 0x5A2 | 1000 | VB1 | ZCUL_HSDPowerOff1_Req | ZCUL Power Off Notification | CE | 24 | 1 | 0 | 0 | 16777215 | 0x0 | 0xFFFFFF | 0x0 | None | None | None | V1.6 | 500 | ZCUL_HSDPowerOff1_Req
ZCUL_VB1_NMIndication | 0x5CA | 1000 | VB1 | ZCUL_VB1_NetworkReqCondition0 | Wakeup or Request or Keep Network Condition0 唤醒或请求或保持网络条件1 | Cycle | 8 | 1 | 0 | 0 | 255 | 0x0 | 0xFF | 0x0 | None | None | None | V1.6 | 500 | ZCUL_VB1_NetworkReqCondition0
ZCUL_VB1_NMIndication | 0x5CA | 1000 | VB1 | ZCUL_VB1_NetworkReqCondition1 | Wakeup or Request or Keep Network Condition1 唤醒或请求或保持网络条件1 | Cycle | 8 | 1 | 0 | 0 | 255 | 0x0 | 0xFF | 0x0 | None | None | None | V1.6 | 500 | ZCUL_VB1_NetworkReqCondition1
ZCUL_VB1_NMIndication | 0x5CA | 1000 | VB1 | ZCUL_VB1_NetworkReqCondition2 | Wakeup or Request or Keep Network Condition2 唤醒或请求或保持网络条件2 | Cycle | 8 | 1 | 0 | 0 | 255 | 0x0 | 0xFF | 0x0 | None | None | None | V1.6 | 500 | ZCUL_VB1_NetworkReqCondition2
ZCUL_VB1_NMIndication | 0x5CA | 1000 | VB1 | ZCUL_VB1_NetworkReqCondition3 | Wakeup or Request or Keep Network Condition3 唤醒或请求或保持网络条件3 | Cycle | 8 | 1 | 0 | 0 | 255 | 0x0 | 0xFF | 0x0 | None | None | None | V1.6 | 500 | ZCUL_VB1_NetworkReqCondition3
ZCUL_VB1_NMIndication | 0x5CA | 1000 | VB1 | ZCUL_VB1_NetworkReqCondition4 | Wakeup or Request or Keep Network Condition4 唤醒或请求或保持网络条件4 | Cycle | 8 | 1 | 0 | 0 | 255 | 0x0 | 0xFF | 0x0 | None | None | None | V1.6 | 500 | ZCUL_VB1_NetworkReqCondition4
ZCUL_VB1_NMIndication | 0x5CA | 1000 | VB1 | ZCUL_VB1_NetworkReqCondition5 | Wakeup or Request or Keep Network Condition5 唤醒或请求或保持网络条件5 | Cycle | 8 | 1 | 0 | 0 | 255 | 0x0 | 0xFF | 0x0 | None | None | None | V1.6 | 500 | ZCUL_VB1_NetworkReqCondition5
ZCUL_VB1_NMIndication | 0x5CA | 1000 | VB1 | ZCUL_VB1_NetworkReqCondition6 | Wakeup or Request or Keep Network Condition6 唤醒或请求或保持网络条件6 | Cycle | 8 | 1 | 0 | 0 | 255 | 0x0 | 0xFF | 0x0 | None | None | None | V1.6 | 500 | ZCUL_VB1_NetworkReqCondition6
ZCUL_VB1_NMIndication | 0x5CA | 1000 | VB1 | ZCUL_VB1_NetworkReqCondition7 | Wakeup or Request or Keep Network Condition7 唤醒或请求或保持网络条件7 | Cycle | 8 | 1 | 0 | 0 | 255 | 0x0 | 0xFF | 0x0 | None | None | None | V1.6 | 500 | ZCUL_VB1_NetworkReqCondition7
ZCUL_VB1_NMIndication | 0x5CA | 1000 | VB1 | ZCUL_VB1_NetworkReqCondition8 | Wakeup or Request or Keep Network Condition8 唤醒或请求或保持网络条件8 | Cycle | 8 | 1 | 0 | 0 | 255 | 0x0 | 0xFF | 0x0 | None | None | None | V1.6 | 500 | ZCUL_VB1_NetworkReqCondition8
ZCUL_VB1_NMIndication | 0x5CA | 1000 | VB1 | ZCUL_VB1_NetworkReqCondition9 | Wakeup or Request or Keep Network Condition9 唤醒或请求或保持网络条件9 | Cycle | 8 | 1 | 0 | 0 | 255 | 0x0 | 0xFF | 0x0 | None | None | None | V1.6 | 500 | ZCUL_VB1_NetworkReqCondition9
ZCUL_VB1_NMIndication | 0x5CA | 1000 | VB1 | ZCUL_VB1_NetworkReqCondition10 | Wakeup or Request or Keep Network Condition10 唤醒或请求或保持网络条件10 | Cycle | 8 | 1 | 0 | 0 | 255 | 0x0 | 0xFF | 0x0 | None | None | None | V1.6 | 500 | ZCUL_VB1_NetworkReqCondition10
ZCUL_VB1_NMIndication | 0x5CA | 1000 | VB1 | ZCUL_VB1_NetworkReqCondition11 | Wakeup or Request or Keep Network Condition11 唤醒或请求或保持网络条件11 | Cycle | 8 | 1 | 0 | 0 | 255 | 0x0 | 0xFF | 0x0 | None | None | None | V1.6 | 500 | ZCUL_VB1_NetworkReqCondition11
ZCUL_VB1_NMIndication | 0x5CA | 1000 | VB1 | ZCUL_VB1_NetworkReqCondition12 | Wakeup or Request or Keep Network Condition12 唤醒或请求或保持网络条件12 | Cycle | 8 | 1 | 0 | 0 | 255 | 0x0 | 0xFF | 0x0 | None | None | None | V1.6 | 500 | ZCUL_VB1_NetworkReqCondition12
ZCUL_VB1_NMIndication | 0x5CA | 1000 | VB1 | ZCUL_VB1_NetworkReqCondition13 | Wakeup or Request or Keep Network Condition13 唤醒或请求或保持网络条件13 | Cycle | 8 | 1 | 0 | 0 | 255 | 0x0 | 0xFF | 0x0 | None | None | None | V1.6 | 500 | ZCUL_VB1_NetworkReqCondition13
ZCUL_VB1_NMIndication | 0x5CA | 1000 | VB1 | ZCUL_VB1_NetworkReqCondition14 | Wakeup or Request or Keep Network Condition14 唤醒或请求或保持网络条件14 | Cycle | 8 | 1 | 0 | 0 | 255 | 0x0 | 0xFF | 0x0 | None | None | None | V1.6 | 500 | ZCUL_VB1_NetworkReqCondition14
ZCUL_VB1_NMIndication | 0x5CA | 1000 | VB1 | ZCUL_VB1_NetworkReqCondition15 | Wakeup or Request or Keep Network Condition15 唤醒或请求或保持网络条件15 | Cycle | 8 | 1 | 0 | 0 | 255 | 0x0 | 0xFF | 0x0 | None | None | None | V1.6 | 500 | ZCUL_VB1_NetworkReqCondition15
ZCUL_VB1_NMIndication | 0x5CA | 1000 | VB1 | ZCUL_VB1_NetworkReqCondition16 | Wakeup or Request or Keep Network Condition16 唤醒或请求或保持网络条件16 | Cycle | 8 | 1 | 0 | 0 | 255 | 0x0 | 0xFF | 0x0 | None | None | None | V1.6 | 500 | ZCUL_VB1_NetworkReqCondition16
ZCUL_VB1_NMIndication | 0x5CA | 1000 | VB1 | ZCUL_VB1_NetworkReqCondition17 | Wakeup or Request or Keep Network Condition17 唤醒或请求或保持网络条件17 | Cycle | 8 | 1 | 0 | 0 | 255 | 0x0 | 0xFF | 0x0 | None | None | None | V1.6 | 500 | ZCUL_VB1_NetworkReqCondition17
ZCUL_VB1_NMIndication | 0x5CA | 1000 | VB1 | ZCUL_VB1_NetworkReqCondition18 | Wakeup or Request or Keep Network Condition18 唤醒或请求或保持网络条件18 | Cycle | 8 | 1 | 0 | 0 | 255 | 0x0 | 0xFF | 0x0 | None | None | None | V1.6 | 500 | ZCUL_VB1_NetworkReqCondition18
ZCUL_VB1_NMIndication | 0x5CA | 1000 | VB1 | ZCUL_VB1_NetworkReqCondition19 | Wakeup or Request or Keep Network Condition19 唤醒或请求或保持网络条件19 | Cycle | 8 | 1 | 0 | 0 | 255 | 0x0 | 0xFF | 0x0 | None | None | None | V1.6 | 500 | ZCUL_VB1_NetworkReqCondition19
ZCUL_VB1_NMIndication | 0x5CA | 1000 | VB1 | ZCUL_VB1_NetworkReqCondition20 | Wakeup or Request or Keep Network Condition20 唤醒或请求或保持网络条件20 | Cycle | 8 | 1 | 0 | 0 | 255 | 0x0 | 0xFF | 0x0 | None | None | None | V1.6 | 500 | ZCUL_VB1_NetworkReqCondition20
ZCUL_VB1_NMIndication | 0x5CA | 1000 | VB1 | ZCUL_VB1_NetworkReqCondition21 | Wakeup or Request or Keep Network Condition20 唤醒或请求或保持网络条件21 | Cycle | 8 | 1 | 0 | 0 | 255 | 0x0 | 0xFF | 0x0 | None | None | None | V1.6 | 500 | ZCUL_VB1_NetworkReqCondition21
ZCUL_VB1_NMIndication | 0x5CA | 1000 | VB1 | ZCUL_VB1_NetworkReqCondition22 | Wakeup or Request or Keep Network Condition20 唤醒或请求或保持网络条件22 | Cycle | 8 | 1 | 0 | 0 | 255 | 0x0 | 0xFF | 0x0 | None | None | None | V1.6 | 500 | ZCUL_VB1_NetworkReqCondition22
ZCUL_VB1_NMIndication | 0x5CA | 1000 | VB1 | ZCUL_VB1_NetworkReqCondition23 | Wakeup or Request or Keep Network Condition20 唤醒或请求或保持网络条件23 | Cycle | 8 | 1 | 0 | 0 | 255 | 0x0 | 0xFF | 0x0 | None | None | None | V1.6 | 500 | ZCUL_VB1_NetworkReqCondition23
ZCUL_VB1_NMIndication | 0x5CA | 1000 | VB1 | ZCUL_VB1_NetworkReqCondition24 | Wakeup or Request or Keep Network Condition20 唤醒或请求或保持网络条件24 | Cycle | 8 | 1 | 0 | 0 | 255 | 0x0 | 0xFF | 0x0 | None | None | None | V1.6 | 500 | ZCUL_VB1_NetworkReqCondition24
ZCUL_VB1_NMIndication | 0x5CA | 1000 | VB1 | ZCUL_VB1_NetworkReqCondition25 | Wakeup or Request or Keep Network Condition20 唤醒或请求或保持网络条件25 | Cycle | 8 | 1 | 0 | 0 | 255 | 0x0 | 0xFF | 0x0 | None | None | None | V1.6 | 500 | ZCUL_VB1_NetworkReqCondition25
ZCUL_VB1_NMIndication | 0x5CA | 1000 | VB1 | ZCUL_VB1_NetworkReqCondition26 | Wakeup or Request or Keep Network Condition20 唤醒或请求或保持网络条件26 | Cycle | 8 | 1 | 0 | 0 | 255 | 0x0 | 0xFF | 0x0 | None | None | None | V1.6 | 500 | ZCUL_VB1_NetworkReqCondition26
ZCUL_VB1_NMIndication | 0x5CA | 1000 | VB1 | ZCUL_VB1_NetworkReqCondition27 | Wakeup or Request or Keep Network Condition20 唤醒或请求或保持网络条件27 | Cycle | 8 | 1 | 0 | 0 | 255 | 0x0 | 0xFF | 0x0 | None | None | None | V1.6 | 500 | ZCUL_VB1_NetworkReqCondition27
ZCUL_VB1_NMIndication | 0x5CA | 1000 | VB1 | ZCUL_VB1_NetworkReqCondition28 | Wakeup or Request or Keep Network Condition20 唤醒或请求或保持网络条件28 | Cycle | 8 | 1 | 0 | 0 | 255 | 0x0 | 0xFF | 0x0 | None | None | None | V1.6 | 500 | ZCUL_VB1_NetworkReqCondition28
ZCUL_VB1_NMIndication | 0x5CA | 1000 | VB1 | ZCUL_VB1_NetworkReqCondition29 | Wakeup or Request or Keep Network Condition20 唤醒或请求或保持网络条件29 | Cycle | 8 | 1 | 0 | 0 | 255 | 0x0 | 0xFF | 0x0 | None | None | None | V1.6 | 500 | ZCUL_VB1_NetworkReqCondition29
ZCUL_VB1_NMIndication | 0x5CA | 1000 | VB1 | ZCUL_VB1_NetworkReqCondition30 | Wakeup or Request or Keep Network Condition20 唤醒或请求或保持网络条件30 | Cycle | 8 | 1 | 0 | 0 | 255 | 0x0 | 0xFF | 0x0 | None | None | None | V1.6 | 500 | ZCUL_VB1_NetworkReqCondition30
ZCUL_VB1_NMIndication | 0x5CA | 1000 | VB1 | ZCUL_VB1_NetworkReqCondition31 | Wakeup or Request or Keep Network Condition20 唤醒或请求或保持网络条件31 | Cycle | 8 | 1 | 0 | 0 | 255 | 0x0 | 0xFF | 0x0 | None | None | None | V1.6 | 500 | ZCUL_VB1_NetworkReqCondition31
ZCUL_NMWakeup | 0x587 | 500 | VB1 | ZCUL_WakeupReq_HDBT | Signal Description: Wakeup HDBT domain-related ECU flag bits, each bit represents an ECU, the correspondence between bit and ECU refers to Sleep Wakeup List 唤醒HDBT域相关ECU标志位，每一bit位代表一个ECU，具体bit与ECU的对应关系见休眠唤醒列表。 | CE | 1 | 1 | 0 | 0 | 1 | 0x0 | 0x1 | None | None | None |  | V1.6 | 500 | ZCUL_WakeupReq_HDBT
ZCUL_NMWakeup | 0x587 | 500 | VB1 | ZCUL_WakeupReq_HDBI | Signal Description: Wakeup HDBI domain-related ECU flag bits, each bit represents an ECU, the correspondence between bit and ECU refers to Sleep Wakeup List 唤醒HDBI域相关ECU标志位，每一bit位代表一个ECU，具体bit与ECU的对应关系见休眠唤醒列表。 | CE | 8 | 1 | 0 | 0 | 255 | 0x0 | 0xFF | None | None | None |  | V1.6 | 500 | ZCUL_WakeupReq_HDBI
ZCUL_NMWakeup | 0x587 | 500 | VB1 | ZCUL_WakeupReq_HDBA | Wakeup HDBA domain-related ECU flag bits, each bit represents an ECU, the correspondence between bit and ECU refers to Sleep Wakeup List 唤醒HDBA域相关ECU标志位，每一bit位代表一个ECU，具体bit与ECU的对应关系见休眠唤醒列表。 | CE | 8 | 1 | 0 | 0 | 255 | 0x0 | 0xFF | None | None | None |  | V1.6 | 500 | ZCUL_WakeupReq_HDBA
ZCUL_NMWakeup | 0x587 | 500 | VB1 | ZCUL_WakeupReq_HDBM | Signal Description: Wakeup HDBM domain-related ECU flag bits, each bit represents an ECU, the correspondence between bit and ECU refers to Sleep Wakeup List 唤醒HDBM域相关ECU标志位，每一bit位代表一个ECU，具体bit与ECU的对应关系见休眠唤醒列表。 | CE | 8 | 1 | 0 | 0 | 255 | 0x0 | 0xFF | None | None | None |  | V1.6 | 500 | ZCUL_WakeupReq_HDBM
ZCUL_NMWakeup | 0x587 | 500 | VB1 | ZCUL_WakeupReq_ZCUF | Signal Description: Wakeup ZCUF domain-related ECU flag bits, each bit represents an ECU, the correspondence between bit and ECU refers to Sleep Wakeup List 唤醒ZCUF域相关ECU标志位，每一bit位代表一个ECU，具体bit与ECU的对应关系见休眠唤醒列表。 | CE | 56 | 1 | 0 | 0 | 0 | 0x0 | 0x0 | None | None | None |  | V1.6 | 500 | ZCUL_WakeupReq_ZCUF
ZCUL_NMWakeup | 0x587 | 500 | VB1 | ZCUL_WakeupReq_ZCUL | Signal Description: Wakeup ZCUL domain-related ECU flag bits, each bit represents an ECU, the correspondence between bit and ECU refers to Sleep Wakeup List 唤醒ZCUL域相关ECU标志位，每一bit位代表一个ECU，具体bit与ECU的对应关系见休眠唤醒列表。 | CE | 56 | 1 | 0 | 0 | 0 | 0x0 | 0x0 | None | None | None |  | V1.6 | 500 | ZCUL_WakeupReq_ZCUL
ZCUL_NMWakeup | 0x587 | 500 | VB1 | ZCUL_WakeupReq_ZCUR | Signal Description: Wakeup ZCUR domain-related ECU flag bits, each bit represents an ECU, the correspondence between bit and ECU refers to Sleep Wakeup List 唤醒ZCUR域相关ECU标志位，每一bit位代表一个ECU，具体bit与ECU的对应关系见休眠唤醒列表。 | CE | 56 | 1 | 0 | 0 | 0 | 0x0 | 0x0 | None | None | None |  | V1.6 | 500 | ZCUL_WakeupReq_ZCUR
ZCUL_NMWakeup | 0x587 | 500 | VB1 | ZCUL_WakeupReq_ZCUT | Signal Description: Wakeup ZCUT domain-related ECU flag bits, each bit represents an ECU, the correspondence between bit and ECU refers to Sleep Wakeup List 唤醒ZCUT域相关ECU标志位，每一bit位代表一个ECU，具体bit与ECU的对应关系见休眠唤醒列表。 | CE | 56 | 1 | 0 | 0 | 0 | 0x0 | 0x0 | None | None | None |  | V1.6 | 500 | ZCUL_WakeupReq_ZCUT
ZCUL_VB1_NM | 0x453 | 500 | VB1 | ZCUL_NodeAddress_VB1 | Node source address 节点源地址 | Cycle | 8 | 1 | 0 | 0 | 255 | 0x0 | 0xFF | None | None | None | None | V1.6 | 500 | ZCUL_NodeAddress_VB1
ZCUL_VB1_NM | 0x453 | 500 | VB1 | ZCUL_RepeatMsgReq_VB1 | Repeat Message Request Bit 重复报文请求位 | Cycle | 1 | 1 | 0 | 0 | 1 | 0x0 | 0x1 | None | None | None | 0x0: Repeat Message State not requested 0x1: Repeat Message State requested | V1.6 | 500 | ZCUL_RepeatMsgReq_VB1
ZCUL_VB1_NM | 0x453 | 500 | VB1 | ZCUL_ActiveWakeup_VB1 | Active Wakeup Bit 主动唤醒指示位 | Cycle | 1 | 1 | 0 | 0 | 1 | 0x0 | 0x1 | None | None | None | 0x0: passive Wakeup 0x1: active Wakeup | V1.6 | 500 | ZCUL_ActiveWakeup_VB1
ZCUL_VB1_NM | 0x453 | 500 | VB1 | ZCUL_PartialNetworkInfo_VB1 | Partial Network Information Bit 部分网络管理信息指示位 | Cycle | 1 | 1 | 0 | 0 | 1 | 0x0 | 0x1 | None | None | None | 0x0: NM PDU contains no Partial Network request information 0x1: NM PDU contains Partial Network request information | V1.6 | 500 | ZCUL_PartialNetworkInfo_VB1
ZCUL_VB1_NM | 0x453 | 500 | VB1 | ZCUL_RepeatMsgSt_VB1 | Repeat Message State indication 节点处在重复报文状态指示位 | Cycle | 1 | 1 | 0 | 0 | 1 | 0x0 | 0x1 | None | None | None | 0x0: Not in Repeat Message State 0x1: In Repeat Message State | V1.6 | 500 | ZCUL_RepeatMsgSt_VB1
ZCUL_VB1_NM | 0x453 | 500 | VB1 | ZCUL_PN_HDBT_VB1 | Wakeup Target ECU requirement flag 唤醒目标ECU需求标志 | Cycle | 1 | 1 | 0 | 0 | 1 | 0x0 | 0x1 | None | None | None | 0x0: No Request 0x1: Request | V1.6 | 500 | ZCUL_PN_HDBT_VB1
ZCUL_VB1_NM | 0x453 | 500 | VB1 | ZCUL_PN_HDBI_VB1 | Wakeup Target ECU requirement flag 唤醒目标ECU需求标志 | Cycle | 1 | 1 | 0 | 0 | 1 | 0x0 | 0x1 | None | None | None | 0x0: No Request 0x1: Request | V1.6 | 500 | ZCUL_PN_HDBI_VB1
ZCUL_VB1_NM | 0x453 | 500 | VB1 | ZCUL_PN_HDBA_VB1 | Wakeup Target ECU requirement flag 唤醒目标ECU需求标志 | Cycle | 1 | 1 | 0 | 0 | 1 | 0x0 | 0x1 | None | None | None | 0x0: No Request 0x1: Request | V1.6 | 500 | ZCUL_PN_HDBA_VB1
ZCUL_VB1_NM | 0x453 | 500 | VB1 | ZCUL_PN_HDBM_VB1 | Wakeup Target ECU requirement flag 唤醒目标ECU需求标志 | Cycle | 1 | 1 | 0 | 0 | 1 | 0x0 | 0x1 | None | None | None | 0x0: No Request 0x1: Request | V1.6 | 500 | ZCUL_PN_HDBM_VB1
ZCUL_VB1_NM | 0x453 | 500 | VB1 | ZCUL_PN_ZCUF_VB1 | Wakeup Target ECU requirement flag 唤醒目标ECU需求标志 | Cycle | 1 | 1 | 0 | 0 | 1 | 0x0 | 0x1 | None | None | None | 0x0: No Request 0x1: Request | V1.6 | 500 | ZCUL_PN_ZCUF_VB1
ZCUL_VB1_NM | 0x453 | 500 | VB1 | ZCUL_PN_ZCUL_VB1 | Wakeup Target ECU requirement flag 唤醒目标ECU需求标志 | Cycle | 1 | 1 | 0 | 0 | 1 | 0x0 | 0x1 | None | None | None | 0x0: No Request 0x1: Request | V1.6 | 500 | ZCUL_PN_ZCUL_VB1
ZCUL_VB1_NM | 0x453 | 500 | VB1 | ZCUL_PN_ZCUR_VB1 | Wakeup Target ECU requirement flag 唤醒目标ECU需求标志 | Cycle | 1 | 1 | 0 | 0 | 1 | 0x0 | 0x1 | None | None | None | 0x0: No Request 0x1: Request | V1.6 | 500 | ZCUL_PN_ZCUR_VB1
ZCUL_VB1_NM | 0x453 | 500 | VB1 | ZCUL_PN_ZCUT_VB1 | Wakeup Target ECU requirement flag 唤醒目标ECU需求标志 | Cycle | 1 | 1 | 0 | 0 | 1 | 0x0 | 0x1 | None | None | None | 0x0: No Request 0x1: Request | V1.6 | 500 | ZCUL_PN_ZCUT_VB1
ZCUT_VB1_NM | 0x451 | 500 | VB1 | ZCUT_NodeAddress_VB1 | Node source address 节点源地址 | Cycle | 8 | 1 | 0 | 0 | 255 | 0x0 | 0xFF | None | None | None | None | V1.6 | 500 | ZCUT_NodeAddress_VB1
ZCUT_VB1_NM | 0x451 | 500 | VB1 | ZCUT_RepeatMsgReq_VB1 | Repeat Message Request Bit 重复报文请求位 | Cycle | 1 | 1 | 0 | 0 | 1 | 0x0 | 0x1 | None | None | None | 0x0: Repeat Message State not requested 0x1: Repeat Message State requested | V1.6 | 500 | ZCUT_RepeatMsgReq_VB1
ZCUT_VB1_NM | 0x451 | 500 | VB1 | ZCUT_ActiveWakeup_VB1 | Active Wakeup Bit 主动唤醒指示位 | Cycle | 1 | 1 | 0 | 0 | 1 | 0x0 | 0x1 | None | None | None | 0x0: passive Wakeup 0x1: active Wakeup | V1.6 | 500 | ZCUT_ActiveWakeup_VB1
ZCUT_VB1_NM | 0x451 | 500 | VB1 | ZCUT_PartialNetworkInfo_VB1 | Partial Network Information Bit 部分网络管理信息指示位 | Cycle | 1 | 1 | 0 | 0 | 1 | 0x0 | 0x1 | None | None | None | 0x0: NM PDU contains no Partial Network request information 0x1: NM PDU contains Partial Network request information | V1.6 | 500 | ZCUT_PartialNetworkInfo_VB1
ZCUT_VB1_NM | 0x451 | 500 | VB1 | ZCUT_RepeatMsgSt_VB1 | Repeat Message State indication 节点处在重复报文状态指示位 | Cycle | 1 | 1 | 0 | 0 | 1 | 0x0 | 0x1 | None | None | None | 0x0: Not in Repeat Message State 0x1: In Repeat Message State | V1.6 | 500 | ZCUT_RepeatMsgSt_VB1
ZCUT_VB1_NM | 0x451 | 500 | VB1 | ZCUT_PN_HDBT_VB1 | Wakeup Target ECU requirement flag 唤醒目标ECU需求标志 | Cycle | 1 | 1 | 0 | 0 | 1 | 0x0 | 0x1 | None | None | None | 0x0: No Request 0x1: Request | V1.6 | 500 | ZCUT_PN_HDBT_VB1
ZCUT_VB1_NM | 0x451 | 500 | VB1 | ZCUT_PN_HDBI_VB1 | Wakeup Target ECU requirement flag 唤醒目标ECU需求标志 | Cycle | 1 | 1 | 0 | 0 | 1 | 0x0 | 0x1 | None | None | None | 0x0: No Request 0x1: Request | V1.6 | 500 | ZCUT_PN_HDBI_VB1
ZCUT_VB1_NM | 0x451 | 500 | VB1 | ZCUT_PN_HDBA_VB1 | Wakeup Target ECU requirement flag 唤醒目标ECU需求标志 | Cycle | 1 | 1 | 0 | 0 | 1 | 0x0 | 0x1 | None | None | None | 0x0: No Request 0x1: Request | V1.6 | 500 | ZCUT_PN_HDBA_VB1
ZCUT_VB1_NM | 0x451 | 500 | VB1 | ZCUT_PN_HDBM_VB1 | Wakeup Target ECU requirement flag 唤醒目标ECU需求标志 | Cycle | 1 | 1 | 0 | 0 | 1 | 0x0 | 0x1 | None | None | None | 0x0: No Request 0x1: Request | V1.6 | 500 | ZCUT_PN_HDBM_VB1
ZCUT_VB1_NM | 0x451 | 500 | VB1 | ZCUT_PN_ZCUF_VB1 | Wakeup Target ECU requirement flag 唤醒目标ECU需求标志 | Cycle | 1 | 1 | 0 | 0 | 1 | 0x0 | 0x1 | None | None | None | 0x0: No Request 0x1: Request | V1.6 | 500 | ZCUT_PN_ZCUF_VB1
ZCUT_VB1_NM | 0x451 | 500 | VB1 | ZCUT_PN_ZCUL_VB1 | Wakeup Target ECU requirement flag 唤醒目标ECU需求标志 | Cycle | 1 | 1 | 0 | 0 | 1 | 0x0 | 0x1 | None | None | None | 0x0: No Request 0x1: Request | V1.6 | 500 | ZCUT_PN_ZCUL_VB1
ZCUT_VB1_NM | 0x451 | 500 | VB1 | ZCUT_PN_ZCUR_VB1 | Wakeup Target ECU requirement flag 唤醒目标ECU需求标志 | Cycle | 1 | 1 | 0 | 0 | 1 | 0x0 | 0x1 | None | None | None | 0x0: No Request 0x1: Request | V1.6 | 500 | ZCUT_PN_ZCUR_VB1
ZCUT_VB1_NM | 0x451 | 500 | VB1 | ZCUT_PN_ZCUT_VB1 | Wakeup Target ECU requirement flag 唤醒目标ECU需求标志 | Cycle | 1 | 1 | 0 | 0 | 1 | 0x0 | 0x1 | None | None | None | 0x0: No Request 0x1: Request | V1.6 | 500 | ZCUT_PN_ZCUT_VB1
ZCUT_NMWakeup | 0x585 | 500 | VB1 | ZCUT_WakeupReq_ZCUL | Wakeup ZCUL domain-related ECU flag bits, each bit represents an ECU, the correspondence between bit and ECU refers to Sleep Wakeup List 唤醒ZCUL域相关ECU标志位，每一bit位代表一个ECU，具体bit与ECU的对应关系见休眠唤醒列表。 | CE | 56 | 1 | 0 | 0 | 0 | 0x0 | 0x0 | None | None | None |  | V1.6 | 500 | ZCUT_WakeupReq_ZCUL
ZCUR_VB1_NM | 0x452 | 500 | VB1 | ZCUR_NodeAddress_VB1 | Node source address 节点源地址 | Cycle | 8 | 1 | 0 | 0 | 255 | 0x0 | 0xFF | None | None | None | None | V1.6 | 500 | ZCUR_NodeAddress_VB1
ZCUR_VB1_NM | 0x452 | 500 | VB1 | ZCUR_RepeatMsgReq_VB1 | Repeat Message Request Bit 重复报文请求位 | Cycle | 1 | 1 | 0 | 0 | 1 | 0x0 | 0x1 | None | None | None | 0x0: Repeat Message State not requested 0x1: Repeat Message State requested | V1.6 | 500 | ZCUR_RepeatMsgReq_VB1
ZCUR_VB1_NM | 0x452 | 500 | VB1 | ZCUR_ActiveWakeup_VB1 | Active Wakeup Bit 主动唤醒指示位 | Cycle | 1 | 1 | 0 | 0 | 1 | 0x0 | 0x1 | None | None | None | 0x0: passive Wakeup 0x1: active Wakeup | V1.6 | 500 | ZCUR_ActiveWakeup_VB1
ZCUR_VB1_NM | 0x452 | 500 | VB1 | ZCUR_PartialNetworkInfo_VB1 | Partial Network Information Bit 部分网络管理信息指示位 | Cycle | 1 | 1 | 0 | 0 | 1 | 0x0 | 0x1 | None | None | None | 0x0: NM PDU contains no Partial Network request information 0x1: NM PDU contains Partial Network request information | V1.6 | 500 | ZCUR_PartialNetworkInfo_VB1
ZCUR_VB1_NM | 0x452 | 500 | VB1 | ZCUR_RepeatMsgSt_VB1 | Repeat Message State indication 节点处在重复报文状态指示位 | Cycle | 1 | 1 | 0 | 0 | 1 | 0x0 | 0x1 | None | None | None | 0x0: Not in Repeat Message State 0x1: In Repeat Message State | V1.6 | 500 | ZCUR_RepeatMsgSt_VB1
ZCUR_VB1_NM | 0x452 | 500 | VB1 | ZCUR_PN_HDBT_VB1 | Wakeup Target ECU requirement flag 唤醒目标ECU需求标志 | Cycle | 1 | 1 | 0 | 0 | 1 | 0x0 | 0x1 | None | None | None | 0x0: No Request 0x1: Request | V1.6 | 500 | ZCUR_PN_HDBT_VB1
ZCUR_VB1_NM | 0x452 | 500 | VB1 | ZCUR_PN_HDBI_VB1 | Wakeup Target ECU requirement flag 唤醒目标ECU需求标志 | Cycle | 1 | 1 | 0 | 0 | 1 | 0x0 | 0x1 | None | None | None | 0x0: No Request 0x1: Request | V1.6 | 500 | ZCUR_PN_HDBI_VB1
ZCUR_VB1_NM | 0x452 | 500 | VB1 | ZCUR_PN_HDBA_VB1 | Wakeup Target ECU requirement flag 唤醒目标ECU需求标志 | Cycle | 1 | 1 | 0 | 0 | 1 | 0x0 | 0x1 | None | None | None | 0x0: No Request 0x1: Request | V1.6 | 500 | ZCUR_PN_HDBA_VB1
ZCUR_VB1_NM | 0x452 | 500 | VB1 | ZCUR_PN_HDBM_VB1 | Wakeup Target ECU requirement flag 唤醒目标ECU需求标志 | Cycle | 1 | 1 | 0 | 0 | 1 | 0x0 | 0x1 | None | None | None | 0x0: No Request 0x1: Request | V1.6 | 500 | ZCUR_PN_HDBM_VB1
ZCUR_VB1_NM | 0x452 | 500 | VB1 | ZCUR_PN_ZCUF_VB1 | Wakeup Target ECU requirement flag 唤醒目标ECU需求标志 | Cycle | 1 | 1 | 0 | 0 | 1 | 0x0 | 0x1 | None | None | None | 0x0: No Request 0x1: Request | V1.6 | 500 | ZCUR_PN_ZCUF_VB1
ZCUR_VB1_NM | 0x452 | 500 | VB1 | ZCUR_PN_ZCUL_VB1 | Wakeup Target ECU requirement flag 唤醒目标ECU需求标志 | Cycle | 1 | 1 | 0 | 0 | 1 | 0x0 | 0x1 | None | None | None | 0x0: No Request 0x1: Request | V1.6 | 500 | ZCUR_PN_ZCUL_VB1
ZCUR_VB1_NM | 0x452 | 500 | VB1 | ZCUR_PN_ZCUR_VB1 | Wakeup Target ECU requirement flag 唤醒目标ECU需求标志 | Cycle | 1 | 1 | 0 | 0 | 1 | 0x0 | 0x1 | None | None | None | 0x0: No Request 0x1: Request | V1.6 | 500 | ZCUR_PN_ZCUR_VB1
ZCUR_VB1_NM | 0x452 | 500 | VB1 | ZCUR_PN_ZCUT_VB1 | Wakeup Target ECU requirement flag 唤醒目标ECU需求标志 | Cycle | 1 | 1 | 0 | 0 | 1 | 0x0 | 0x1 | None | None | None | 0x0: No Request 0x1: Request | V1.6 | 500 | ZCUR_PN_ZCUT_VB1
ZCUR_NMWakeup | 0x586 | 500 | VB1 | ZCUR_WakeupReq_ZCUL | Wakeup ZCUL domain-related ECU flag bits, each bit represents an ECU, the correspondence between bit and ECU refers to Sleep Wakeup List 唤醒ZCUL域相关ECU标志位，每一bit位代表一个ECU，具体bit与ECU的对应关系见休眠唤醒列表。 | CE | 56 | 1 | 0 | 0 | 0 | 0x0 | 0x0 | None | None | None |  | V1.6 | 500 | ZCUR_WakeupReq_ZCUL
ZCUF_NMWakeup | 0x584 | 500 | VB1 | ZCUF_WakeupReq_ZCUL | Wakeup ZCUL domain-related ECU flag bits, each bit represents an ECU, the correspondence between bit and ECU refers to Sleep Wakeup List 唤醒ZCUL域相关ECU标志位，每一bit位代表一个ECU，具体bit与ECU的对应关系见休眠唤醒列表。 | CE | 56 | 1 | 0 | 0 | 0 | 0x0 | 0x0 | None | None | None |  | V1.6 | 500 | ZCUF_WakeupReq_ZCUL
ZCUF_VB1_NM | 0x450 | 500 | VB1 | ZCUF_NodeAddress_VB1 | Node source address 节点源地址 | Cycle | 8 | 1 | 0 | 0 | 255 | 0x0 | 0xFF | None | None | None | None | V1.6 | 500 | ZCUF_NodeAddress_VB1
ZCUF_VB1_NM | 0x450 | 500 | VB1 | ZCUF_RepeatMsgReq_VB1 | Repeat Message Request Bit 重复报文请求位 | Cycle | 1 | 1 | 0 | 0 | 1 | 0x0 | 0x1 | None | None | None | 0x0: Repeat Message State not requested 0x1: Repeat Message State requested | V1.6 | 500 | ZCUF_RepeatMsgReq_VB1
ZCUF_VB1_NM | 0x450 | 500 | VB1 | ZCUF_ActiveWakeup_VB1 | Active Wakeup Bit 主动唤醒指示位 | Cycle | 1 | 1 | 0 | 0 | 1 | 0x0 | 0x1 | None | None | None | 0x0: passive Wakeup 0x1: active Wakeup | V1.6 | 500 | ZCUF_ActiveWakeup_VB1
ZCUF_VB1_NM | 0x450 | 500 | VB1 | ZCUF_PartialNetworkInfo_VB1 | Partial Network Information Bit 部分网络管理信息指示位 | Cycle | 1 | 1 | 0 | 0 | 1 | 0x0 | 0x1 | None | None | None | 0x0: NM PDU contains no Partial Network request information 0x1: NM PDU contains Partial Network request information | V1.6 | 500 | ZCUF_PartialNetworkInfo_VB1
ZCUF_VB1_NM | 0x450 | 500 | VB1 | ZCUF_RepeatMsgSt_VB1 | Repeat Message State indication 节点处在重复报文状态指示位 | Cycle | 1 | 1 | 0 | 0 | 1 | 0x0 | 0x1 | None | None | None | 0x0: Not in Repeat Message State 0x1: In Repeat Message State | V1.6 | 500 | ZCUF_RepeatMsgSt_VB1
ZCUF_VB1_NM | 0x450 | 500 | VB1 | ZCUF_PN_HDBT_VB1 | Wakeup Target ECU requirement flag 唤醒目标ECU需求标志 | Cycle | 1 | 1 | 0 | 0 | 1 | 0x0 | 0x1 | None | None | None | 0x0: No Request 0x1: Request | V1.6 | 500 | ZCUF_PN_HDBT_VB1
ZCUF_VB1_NM | 0x450 | 500 | VB1 | ZCUF_PN_HDBI_VB1 | Wakeup Target ECU requirement flag 唤醒目标ECU需求标志 | Cycle | 1 | 1 | 0 | 0 | 1 | 0x0 | 0x1 | None | None | None | 0x0: No Request 0x1: Request | V1.6 | 500 | ZCUF_PN_HDBI_VB1
ZCUF_VB1_NM | 0x450 | 500 | VB1 | ZCUF_PN_HDBA_VB1 | Wakeup Target ECU requirement flag 唤醒目标ECU需求标志 | Cycle | 1 | 1 | 0 | 0 | 1 | 0x0 | 0x1 | None | None | None | 0x0: No Request 0x1: Request | V1.6 | 500 | ZCUF_PN_HDBA_VB1
ZCUF_VB1_NM | 0x450 | 500 | VB1 | ZCUF_PN_HDBM_VB1 | Wakeup Target ECU requirement flag 唤醒目标ECU需求标志 | Cycle | 1 | 1 | 0 | 0 | 1 | 0x0 | 0x1 | None | None | None | 0x0: No Request 0x1: Request | V1.6 | 500 | ZCUF_PN_HDBM_VB1
ZCUF_VB1_NM | 0x450 | 500 | VB1 | ZCUF_PN_ZCUF_VB1 | Wakeup Target ECU requirement flag 唤醒目标ECU需求标志 | Cycle | 1 | 1 | 0 | 0 | 1 | 0x0 | 0x1 | None | None | None | 0x0: No Request 0x1: Request | V1.6 | 500 | ZCUF_PN_ZCUF_VB1
ZCUF_VB1_NM | 0x450 | 500 | VB1 | ZCUF_PN_ZCUL_VB1 | Wakeup Target ECU requirement flag 唤醒目标ECU需求标志 | Cycle | 1 | 1 | 0 | 0 | 1 | 0x0 | 0x1 | None | None | None | 0x0: No Request 0x1: Request | V1.6 | 500 | ZCUF_PN_ZCUL_VB1
ZCUF_VB1_NM | 0x450 | 500 | VB1 | ZCUF_PN_ZCUR_VB1 | Wakeup Target ECU requirement flag 唤醒目标ECU需求标志 | Cycle | 1 | 1 | 0 | 0 | 1 | 0x0 | 0x1 | None | None | None | 0x0: No Request 0x1: Request | V1.6 | 500 | ZCUF_PN_ZCUR_VB1
ZCUF_VB1_NM | 0x450 | 500 | VB1 | ZCUF_PN_ZCUT_VB1 | Wakeup Target ECU requirement flag 唤醒目标ECU需求标志 | Cycle | 1 | 1 | 0 | 0 | 1 | 0x0 | 0x1 | None | None | None | 0x0: No Request 0x1: Request | V1.6 | 500 | ZCUF_PN_ZCUT_VB1
HDBI_NMWakeup | 0x540 | 500 | VB1 | HDBI_WakeupReq_ZCUL | Wakeup ZCUL domain requirement flag 唤醒ZCUL域需求标志 | CE | 56 | 1 | 0 | 0 | 0 | 0x0 | 0x0 | None | None | None | None | V1.6 | 500 | HDBI_WakeupReq_ZCUL
HDBI_VB1_NM | 0x421 | 500 | VB1 | HDBI_NodeAddress_VB1 | Node source address 节点源地址 | Cycle | 8 | 1 | 0 | 0 | 255 | 0x0 | 0xFF | None | None | None | None | V1.6 | 500 | HDBI_NodeAddress_VB1
HDBI_VB1_NM | 0x421 | 500 | VB1 | HDBI_RepeatMsgReq_VB1 | Repeat Message Request Bit 重复报文请求位 | Cycle | 1 | 1 | 0 | 0 | 1 | 0x0 | 0x1 | None | None | None | 0x0: Repeat Message State not requested 0x1: Repeat Message State requested | V1.6 | 500 | HDBI_RepeatMsgReq_VB1
HDBI_VB1_NM | 0x421 | 500 | VB1 | HDBI_ActiveWakeup_VB1 | Active Wakeup Bit 主动唤醒指示位 | Cycle | 1 | 1 | 0 | 0 | 1 | 0x0 | 0x1 | None | None | None | 0x0: passive Wakeup 0x1: active Wakeup | V1.6 | 500 | HDBI_ActiveWakeup_VB1
HDBI_VB1_NM | 0x421 | 500 | VB1 | HDBI_PartialNetworkInfo_VB1 | Partial Network Information Bit 部分网络管理信息指示位 | Cycle | 1 | 1 | 0 | 0 | 1 | 0x0 | 0x1 | None | None | None | 0x0: NM PDU contains no Partial Network request information 0x1: NM PDU contains Partial Network request information | V1.6 | 500 | HDBI_PartialNetworkInfo_VB1
HDBI_VB1_NM | 0x421 | 500 | VB1 | HDBI_RepeatMsgSt_VB1 | Repeat Message State indication 节点处在重复报文状态指示位 | Cycle | 1 | 1 | 0 | 0 | 1 | 0x0 | 0x1 | None | None | None | 0x0: Not in Repeat Message State 0x1: In Repeat Message State | V1.6 | 500 | HDBI_RepeatMsgSt_VB1
HDBI_VB1_NM | 0x421 | 500 | VB1 | HDBI_PN_HDBT_VB1 | Wakeup Target ECU requirement flag 唤醒目标ECU需求标志 | Cycle | 1 | 1 | 0 | 0 | 1 | 0x0 | 0x1 | None | None | None | 0x0: No Request 0x1: Request | V1.6 | 500 | HDBI_PN_HDBT_VB1
HDBI_VB1_NM | 0x421 | 500 | VB1 | HDBI_PN_HDBI_VB1 | Wakeup Target ECU requirement flag 唤醒目标ECU需求标志 | Cycle | 1 | 1 | 0 | 0 | 1 | 0x0 | 0x1 | None | None | None | 0x0: No Request 0x1: Request | V1.6 | 500 | HDBI_PN_HDBI_VB1
HDBI_VB1_NM | 0x421 | 500 | VB1 | HDBI_PN_HDBA_VB1 | Wakeup Target ECU requirement flag 唤醒目标ECU需求标志 | Cycle | 1 | 1 | 0 | 0 | 1 | 0x0 | 0x1 | None | None | None | 0x0: No Request 0x1: Request | V1.6 | 500 | HDBI_PN_HDBA_VB1
HDBI_VB1_NM | 0x421 | 500 | VB1 | HDBI_PN_HDBM_VB1 | Wakeup Target ECU requirement flag 唤醒目标ECU需求标志 | Cycle | 1 | 1 | 0 | 0 | 1 | 0x0 | 0x1 | None | None | None | 0x0: No Request 0x1: Request | V1.6 | 500 | HDBI_PN_HDBM_VB1
HDBI_VB1_NM | 0x421 | 500 | VB1 | HDBI_PN_ZCUF_VB1 | Wakeup Target ECU requirement flag 唤醒目标ECU需求标志 | Cycle | 1 | 1 | 0 | 0 | 1 | 0x0 | 0x1 | None | None | None | 0x0: No Request 0x1: Request | V1.6 | 500 | HDBI_PN_ZCUF_VB1
HDBI_VB1_NM | 0x421 | 500 | VB1 | HDBI_PN_ZCUL_VB1 | Wakeup Target ECU requirement flag 唤醒目标ECU需求标志 | Cycle | 1 | 1 | 0 | 0 | 1 | 0x0 | 0x1 | None | None | None | 0x0: No Request 0x1: Request | V1.6 | 500 | HDBI_PN_ZCUL_VB1
HDBI_VB1_NM | 0x421 | 500 | VB1 | HDBI_PN_ZCUR_VB1 | Wakeup Target ECU requirement flag 唤醒目标ECU需求标志 | Cycle | 1 | 1 | 0 | 0 | 1 | 0x0 | 0x1 | None | None | None | 0x0: No Request 0x1: Request | V1.6 | 500 | HDBI_PN_ZCUR_VB1
HDBI_VB1_NM | 0x421 | 500 | VB1 | HDBI_PN_ZCUT_VB1 | Wakeup Target ECU requirement flag 唤醒目标ECU需求标志 | Cycle | 1 | 1 | 0 | 0 | 1 | 0x0 | 0x1 | None | None | None | 0x0: No Request 0x1: Request | V1.6 | 500 | HDBI_PN_ZCUT_VB1
HDBM_VB1_6 | 0x5D1 | 500 | VB1 | HDBM_FLDrLthRls_Req | 左前门锁释放指令 | CE | 3 | 1 | 0 | 0 | 7 | 0x0 | 0x7 | 0x3 | None | None | 0x0: reserved 0x1: release 0x2: resume from release 0x3: stop 0x4~0x7:reserved | V1.6 | 500 | HDBM_FLDrLthRls_Req
HDBM_VB1_6 | 0x5D1 | 500 | VB1 | HDBM_RLDrLthRls_Req | 左后门锁释放指令 | CE | 3 | 1 | 0 | 0 | 7 | 0x0 | 0x7 | 0x3 | None | None | 0x0: reserved 0x1: release 0x2: resume from release 0x3: stop 0x4~0x7:reserved | V1.6 | 500 | HDBM_RLDrLthRls_Req
HDBM_VB1_6 | 0x5D1 | 500 | VB1 | HDBM_FLDrCtrl_Req | 左前门控制指令 | CE | 2 | 1 | 0 | 0 | 3 | 0x0 | 0x3 | 0x0 | None | None | 0x0: stop 0x1: close 0x2: open 0x3: reserved | V1.6 | 500 | HDBM_FLDrCtrl_Req
HDBM_VB1_6 | 0x5D1 | 500 | VB1 | HDBM_RLDrCtrl_Req | 左后门控制指令 | CE | 2 | 1 | 0 | 0 | 3 | 0x0 | 0x3 | 0x0 | None | None | 0x0: stop 0x1: close 0x2: open 0x3: reserved | V1.6 | 500 | HDBM_RLDrCtrl_Req
HDBM_VB1_6 | 0x5D1 | 500 | VB1 | HDBM_FLDrLthCinch_Req | 左前门锁吸合指令 | CE | 3 | 1 | 0 | 0 | 7 | 0x0 | 0x7 | 0x3 | None | None | 0x0: reserved 0x1: cinch 0x2: resume from cinch 0x3: stop 0x4~0x7:reserved | V1.6 | 500 | HDBM_FLDrLthCinch_Req
HDBM_VB1_6 | 0x5D1 | 500 | VB1 | HDBM_RLDrLthCinch_Req | 左后门锁吸合指令 | CE | 3 | 1 | 0 | 0 | 7 | 0x0 | 0x7 | 0x3 | None | None | 0x0: reserved 0x1: cinch 0x2: resume from cinch 0x3: stop 0x4~0x7:reserved | V1.6 | 500 | HDBM_RLDrLthCinch_Req
HDBM_VB1_6 | 0x5D1 | 500 | VB1 | HDBM_FLDrPdlLtCtrl_Req | 左前门踏板灯控制指令 | CE | 2 | 1 | 0 | 3 | 3 | 0x0 | 0x3 | 0x0 | None | None | 0x0: off 0x1: on 0x2~0x3: reserved | V1.6 | 500 | HDBM_FLDrPdlLtCtrl_Req
HDBM_VB1_6 | 0x5D1 | 500 | VB1 | HDBM_RLDrPdlLtCtrl_Req | 左后门踏板灯控制指令 | CE | 2 | 1 | 0 | 0 | 3 | 0x0 | 0x3 | 0x0 | None | None | 0x0: off 0x1: on 0x2~0x3: reserved | V1.6 | 500 | HDBM_RLDrPdlLtCtrl_Req
HDBM_VB1_6 | 0x5D1 | 500 | VB1 | HDBM_FLDrLthCinchFbd_Req | 左前门锁吸合禁止指令 | CE | 2 | 1 | 0 | 0 | 3 | 0x0 | 0x3 | 0x3 | 0x3 | None | 0x0:not forbid 0x1:forbid 0x2:reserved 0x3:invalid | V1.6 | 500 | HDBM_FLDrLthCinchFbd_Req
HDBM_VB1_6 | 0x5D1 | 500 | VB1 | HDBM_RLDrLthCinchFbd_Req | 左后门锁吸合禁止指令 | CE | 2 | 1 | 0 | 0 | 3 | 0x0 | 0x3 | 0x3 | 0x3 | None | 0x0:not forbid 0x1:forbid 0x2:reserved 0x3:invalid | V1.6 | 500 | HDBM_RLDrLthCinchFbd_Req
HDBM_NMWakeup | 0x581 | 500 | VB1 | HDBM_WakeupReq_ZCUL | Wakeup ZCUL domain requirement flag 唤醒ZCUL域需求标志 | CE | 56 | 1 | 0 | 0 | 0 | 0x0 | 0x0 | None | None | None | None | V1.6 | 500 | HDBM_WakeupReq_ZCUL
HDBM_VB1_NM | 0x401 | 500 | VB1 | HDBM_NodeAddress_VB1 | Node source address 节点源地址 | Cycle | 8 | 1 | 0 | 0 | 255 | 0x0 | 0xFF | None | None | None | None | V1.6 | 500 | HDBM_NodeAddress_VB1
HDBM_VB1_NM | 0x401 | 500 | VB1 | HDBM_RepeatMsgReq_VB1 | Repeat Message Request Bit 重复报文请求位 | Cycle | 1 | 1 | 0 | 0 | 1 | 0x0 | 0x1 | None | None | None | 0x0: Repeat Message State not requested 0x1: Repeat Message State requested | V1.6 | 500 | HDBM_RepeatMsgReq_VB1
HDBM_VB1_NM | 0x401 | 500 | VB1 | HDBM_ActiveWakeup_VB1 | Active Wakeup Bit 主动唤醒指示位 | Cycle | 1 | 1 | 0 | 0 | 1 | 0x0 | 0x1 | None | None | None | 0x0: passive Wakeup 0x1: active Wakeup | V1.6 | 500 | HDBM_ActiveWakeup_VB1
HDBM_VB1_NM | 0x401 | 500 | VB1 | HDBM_PartialNetworkInfo_VB1 | Partial Network Information Bit 部分网络管理信息指示位 | Cycle | 1 | 1 | 0 | 0 | 1 | 0x0 | 0x1 | None | None | None | 0x0: NM PDU contains no Partial Network request information 0x1: NM PDU contains Partial Network request information | V1.6 | 500 | HDBM_PartialNetworkInfo_VB1
HDBM_VB1_NM | 0x401 | 500 | VB1 | HDBM_RepeatMsgSt_VB1 | Repeat Message State indication 节点处在重复报文状态指示位 | Cycle | 1 | 1 | 0 | 0 | 1 | 0x0 | 0x1 | None | None | None | 0x0: Not in Repeat Message State 0x1: In Repeat Message State | V1.6 | 500 | HDBM_RepeatMsgSt_VB1
HDBM_VB1_NM | 0x401 | 500 | VB1 | HDBM_PN_HDBT_VB1 | Wakeup Target ECU requirement flag 唤醒目标ECU需求标志 | Cycle | 1 | 1 | 0 | 0 | 1 | 0x0 | 0x1 | None | None | None | 0x0: No Request 0x1: Request | V1.6 | 500 | HDBM_PN_HDBT_VB1
HDBM_VB1_NM | 0x401 | 500 | VB1 | HDBM_PN_HDBI_VB1 | Wakeup Target ECU requirement flag 唤醒目标ECU需求标志 | Cycle | 1 | 1 | 0 | 0 | 1 | 0x0 | 0x1 | None | None | None | 0x0: No Request 0x1: Request | V1.6 | 500 | HDBM_PN_HDBI_VB1
HDBM_VB1_NM | 0x401 | 500 | VB1 | HDBM_PN_HDBA_VB1 | Wakeup Target ECU requirement flag 唤醒目标ECU需求标志 | Cycle | 1 | 1 | 0 | 0 | 1 | 0x0 | 0x1 | None | None | None | 0x0: No Request 0x1: Request | V1.6 | 500 | HDBM_PN_HDBA_VB1
HDBM_VB1_NM | 0x401 | 500 | VB1 | HDBM_PN_HDBM_VB1 | Wakeup Target ECU requirement flag 唤醒目标ECU需求标志 | Cycle | 1 | 1 | 0 | 0 | 1 | 0x0 | 0x1 | None | None | None | 0x0: No Request 0x1: Request | V1.6 | 500 | HDBM_PN_HDBM_VB1
HDBM_VB1_NM | 0x401 | 500 | VB1 | HDBM_PN_ZCUF_VB1 | Wakeup Target ECU requirement flag 唤醒目标ECU需求标志 | Cycle | 1 | 1 | 0 | 0 | 1 | 0x0 | 0x1 | None | None | None | 0x0: No Request 0x1: Request | V1.6 | 500 | HDBM_PN_ZCUF_VB1
HDBM_VB1_NM | 0x401 | 500 | VB1 | HDBM_PN_ZCUL_VB1 | Wakeup Target ECU requirement flag 唤醒目标ECU需求标志 | Cycle | 1 | 1 | 0 | 0 | 1 | 0x0 | 0x1 | None | None | None | 0x0: No Request 0x1: Request | V1.6 | 500 | HDBM_PN_ZCUL_VB1
HDBM_VB1_NM | 0x401 | 500 | VB1 | HDBM_PN_ZCUR_VB1 | Wakeup Target ECU requirement flag 唤醒目标ECU需求标志 | Cycle | 1 | 1 | 0 | 0 | 1 | 0x0 | 0x1 | None | None | None | 0x0: No Request 0x1: Request | V1.6 | 500 | HDBM_PN_ZCUR_VB1
HDBM_VB1_NM | 0x401 | 500 | VB1 | HDBM_PN_ZCUT_VB1 | Wakeup Target ECU requirement flag 唤醒目标ECU需求标志 | Cycle | 1 | 1 | 0 | 0 | 1 | 0x0 | 0x1 | None | None | None | 0x0: No Request 0x1: Request | V1.6 | 500 | HDBM_PN_ZCUT_VB1
HDBM_VB1_3 | 0x5D0 | 500 | VB1 | HDBM_RLHdlBrkCnt_Val | 左后把手破冰尝试次数 | Cycle | 3 | 1 | 0 | 0 | 7 | 0x0 | 0x7 | 0x0 | None | None | None | V1.6 | 500 | HDBM_RLHdlBrkCnt_Val
HDBM_VB1_3 | 0x5D0 | 500 | VB1 | HDBM_FLHdlBrkCnt_Val | 左前把手破冰尝试次数 | Cycle | 3 | 1 | 0 | 0 | 7 | 0x0 | 0x7 | 0x0 | None | None | None | V1.6 | 500 | HDBM_FLHdlBrkCnt_Val
HDBM_VB1_3 | 0x5D0 | 500 | VB1 | HDBM_EnSvLtCtrl_Req | 节能灯控制指令(化妆镜灯/扶手箱灯) | Cycle | 2 | 1 | 0 | 0 | 3 | 0x0 | 0x3 | 0x0 | None | None | 0x0: off 0x1: on 0x2~0x3: reserved | V1.6 | 500 | HDBM_EnSvLtCtrl_Req