## 封面
| Version: | V0.1 | 发布版 | IV2
| Date: | 2023-08-24
HH AN1 ZCUR FullDataUpdate CCC Service Parameters Description
Huaren Technology Co., Ltd. CONFIDENTIAL All information contained in this document and the accompanying drawings, specifications, and math data are the property of Huaren Technology R&D Co., Ltd. No part of this document may be used, copied, or given to a third party without HT authorization. All contents are subject to change unless the final specification is available.

## history
History
Version | Changes Description | Data | Author | Review
V0.1 | 初版 | 2023-08-24 | 李理想

## 1102_8002(20ms)
报文名称 | 报文标识符 | 报文周期(ms) | 通道名 | 信号名 | 信号描述 | 报文发送类型 | 信号长度（bit） | 精度 | 偏移量 | 物理最小值 | 物理最大值 | 总线最小值 | 总线最大值 | 初始值 | 无效值 | 单位 | 信号值描述 | 通信矩阵版本号 | ZCUL传输周期(ms) | CCC信号名
ZCUR_VB1_1 | 0x100 | 20 | VB1 | ZCUR_Checksum1 | E2E Signal Group Checksum Checksum is the actual value after calculation. E2E信号组校验和 Checksum为计算后实际值 | Cycle | 8 | 1 | 0 | 0 | 255 | 0x0 | 0xFF | None | None | None | None | V1.7 | 20 | ZCUR_Checksum1
ZCUR_VB1_1 | 0x100 | 20 | VB1 | ZCUR_RollingCounter1 | E2E Signal Group Counter Counter value is automatically accumulated, added from 0 to 14 and then looped to the initial value of 0. Every time a message is sent, counter adds 1. E2E信号组计数器 Counter值为自动累加，从0加到14，然后循环至初始值0，每次报文发送，Counter加1 | Cycle | 4 | 1 | 0 | 0 | 15 | 0x0 | 0xF | 0x0 | None | None | None | V1.7 | 20 | ZCUR_RollingCounter1
ZCUR_VB1_1 | 0x100 | 20 | VB1 | ZCUR_FRDrIntSW_St | 右前门内部按键状态 | Cycle | 2 | 1 | 0 | 0 | 3 | 0x0 | 0x3 | 0x3 | None | None | 0x0: not press 0x1: press 0x2: reserved 0x3: invalid | V1.7 | 20 | ZCUR_FRDrIntSW_St
ZCUR_VB1_1 | 0x100 | 20 | VB1 | ZCUR_RRDrIntSW_St | 右后门内部按键状态 | Cycle | 2 | 1 | 0 | 0 | 3 | 0x0 | 0x3 | 0x3 | 0x3 | None | 0x0: not press 0x1: press 0x2: reserved 0x3: invalid | V1.7 | 20 | ZCUR_RRDrIntSW_St
ZCUR_VB1_1 | 0x100 | 20 | VB1 | ZCUR_FRHdlOprt_St | 右前把手操作状态 | Cycle | 2 | 1 | 0 | 0 | 3 | 0x0 | 0x3 | 0x3 | 0x3 | None | 0x0: inactive 0x1: active 0x2: reserved 0x3:invalid | V1.7 | 20 | ZCUR_FRHdlOprt_St
ZCUR_VB1_1 | 0x100 | 20 | VB1 | ZCUR_RRHdlOprt_St | 右后把手操作状态 | Cycle | 2 | 1 | 0 | 0 | 3 | 0x0 | 0x3 | 0x3 | 0x3 | None | 0x0: inactive 0x1: active 0x2: reserved 0x3: invalid | V1.7 | 20 | ZCUR_RRHdlOprt_St
ZCUR_VB1_1 | 0x100 | 20 | VB1 | ZCUR_SFRTnLt_St | Side Right Turn Light Error State 右侧后视镜转向灯状态 | Cycle | 1 | 1 | 0 | 0 | 1 | 0x0 | 0x1 | 0x0 | None | None | 0x0:OFF 0x1:ON | V1.7 | 20 | ZCUR_SFRTnLt_St
ZCUR_VB1_1 | 0x100 | 20 | VB1 | ZCUR_FRSeatOcp_St | Front Left Seat Occupied State 副驾座椅占位 | Cycle | 2 | 1 | 0 | 0 | 3 | 0x0 | 0x3 | 0x0 | None | None | 0x0:Unoccupied 0x1: Occupied 0x2:Reserved 0x3:Reserved | V1.7 | 20 | ZCUR_FRSeatOcp_St
ZCUR_VB1_1 | 0x100 | 20 | VB1 | ZCUR_FRWinPst_Rsp | 右前车窗位置反馈 | Cycle | 8 | 1 | 0 | 0 | 255 | 0x0 | 0xFF | 0xFF | 0xFF | None | 0xFF:Invalid | V1.7 | 20 | ZCUR_FRWinPst_Rsp
ZCUR_VB1_1 | 0x100 | 20 | VB1 | ZCUR_RRWinPst_Rsp | 右后车窗位置反馈 | Cycle | 8 | 1 | 0 | 0 | 255 | 0x0 | 0xFF | 0xFF | 0xFF | None | 0xFF:Invalid | V1.7 | 20 | ZCUR_RRWinPst_Rsp
ZCUR_VB1_6 | 0x292 | None | VB1 | ZCUR_FRDrPdlLtWrk_St | 右前门踏板灯工作状态 | Event | 2 | 1 | 0 | 0 | 3 | 0x0 | 0x3 | 0x0 | None | None | 0x0: off 0x1: on 0x2~0x3: reserved | V1.7 | 20 | ZCUR_FRDrPdlLtWrk_St
ZCUR_VB1_6 | 0x292 | None | VB1 | ZCUR_RRDrPdlLtWrk_St | 右后门踏板灯工作状态 | Event | 2 | 1 | 0 | 0 | 3 | 0x0 | 0x3 | 0x0 | None | None | 0x0: off 0x1: on 0x2~0x3: reserved | V1.7 | 20 | ZCUR_RRDrPdlLtWrk_St
ZCUR_VB1_6 | 0x292 | None | VB1 | ZCUR_RLMirLtWrk_St | 右化妆镜灯工作状态 | Event | 2 | 1 | 0 | 0 | 3 | 0x0 | 0x3 | 0x0 | None | None | 0x0: off 0x1: on 0x2~0x3: reserved | V1.7 | 20 | ZCUR_RLMirLtWrk_St
HDBM_VB1_1 | 0x110 | 20 | VB1 | HDBM_CheckSum1 | None | Cycle | 8 | 1 | 0 | 0 | 255 | 0x0 | 0xFF | None | None | None | None | V1.7 | 20 | HDBM_CheckSum1
HDBM_VB1_1 | 0x110 | 20 | VB1 | HDBM_RollingCounter1 | None | Cycle | 4 | 1 | 0 | 0 | 15 | 0x0 | 0xF | None | None | None | None | V1.7 | 20 | HDBM_RollingCounter1
HDBM_VB1_1 | 0x110 | 20 | VB1 | HDBM_PowerMode_St | 电源模式 | Cycle | 3 | 1 | 0 | 0 | 7 | 0x0 | 0x7 | 0x7 | None | None | 0x0: OFF 0x1: Parked 0x2: Comfort 0x3: Driving 0x4~6: Reserved 0x7: Invalid | V1.7 | 20 | HDBM_PowerMode_St
HDBM_VB1_1 | 0x110 | 20 | VB1 | HDBM_RgtTurnLgt_Req | Side Right Turn Light Command 右侧转向灯控制命令 | Cycle | 1 | 1 | 0 | 0 | 1 | 0x0 | 0x1 | 0x0 | None | None | 0x0: Off 0x1: On | V1.7 | 20 | HDBM_RgtTurnLgt_Req
EGSM_MCAN1_1 | 0xD2 | 20 | VB1 | EGSM_Checksum1 | E2E Signal Group Checksum Checksum is the actual value after calculation. E2E信号组校验和 Checksum为计算后实际值 | Cycle | 8 | 1 | 0 | 0 | 255 | 0x0 | 0xFF | None | None | None | None | V1.7 | 20 | EGSM_Checksum1
EGSM_MCAN1_1 | 0xD2 | 20 | VB1 | EGSM_RollingCounter1 | E2E Signal Group Counter Counter value is automatically accumulated, added from 0 to 14 and then looped to the initial value of 0. Every time a message is sent, counter adds 1. E2E信号组计数器 Counter值为自动累加,从0加到14,然后循环至初始值0,每次报文发送,Counter加1 | Cycle | 4 | 1 | 0 | 0 | 15 | 0x0 | 0xF | 0x0 | None | None | None | V1.7 | 20 | EGSM_RollingCounter1
EGSM_MCAN1_1 | 0xD2 | 20 | VB1 | EGSM_Shift_St | EGSM shift st换挡拨钮状态 | Cycle | 3 | 1 | 0 | 0 | 7 | 0x0 | 0x7 | 0x0 | None | None | 0x0: initial pos 0x1: X1 position 0x2: Y1 position 0x3: X2 position 0x4: Y2 position 0x5~0x7: Reserved | V1.7 | 20 | EGSM_Shift_St
HBDM_VB1_13 | 0x080 | 10 | VB1 | HDBM_AmLtBrt_Req | 氛围灯亮度指令 | Cycle | 8 | 1 | 0 | 0 | 255 | 0x0 | 0xFF | 0x0 | 0xFF | None | 0xFF:invalid | V1.7 | 20 | HDBM_AmLtBrt_Req
HBDM_VB1_13 | 0x080 | 10 | VB1 | HDBM_AmLtRedVal_Req | 氛围灯Red值指令 | Cycle | 8 | 1 | 0 | 0 | 255 | 0x0 | 0xFF | 0x0 | None | None | None | V1.7 | 20 | HDBM_AmLtRedVal_Req
HBDM_VB1_13 | 0x080 | 10 | VB1 | HDBM_AmLtGreenVal_Req | 氛围灯Green值指令 | Cycle | 8 | 1 | 0 | 0 | 255 | 0x0 | 0xFF | 0x0 | None | None | None | V1.7 | 20 | HDBM_AmLtGreenVal_Req
HBDM_VB1_13 | 0x080 | 10 | VB1 | HDBM_AmLtBlueVal_Req | 氛围灯Blue值指令 | Cycle | 8 | 1 | 0 | 0 | 255 | 0x0 | 0xFF | 0x0 | None | None | None | V1.7 | 20 | HDBM_AmLtBlueVal_Req
HBDM_VB1_13 | 0x080 | 10 | VB1 | HDBM_AmLtSpd_Req | 氛围灯速度指令 | Cycle | 8 | 10 | 0 | 0 | 2550 | 0x0 | 0xFF | 0x0 | None | ms | None | V1.7 | 20 | HDBM_AmLtSpd_Req
HBDM_VB1_13 | 0x080 | 10 | VB1 | HDBM_AmLtHornClrMd_Req | 音响氛围灯颜色模式指令 | Cycle | 3 | 1 | 0 | 0 | 7 | 0x0 | 0x7 | 0x0 | None | None | 0x0:normal 0x1:mix 1 0x2:mix 2 0x3:mix 3 | V1.7 | 20 | HDBM_AmLtHornClrMd_Req
HBDM_VB1_13 | 0x080 | 10 | VB1 | HDBM_AmLtHornWrkMd_Req | 音响氛围灯工作模式指令 | Cycle | 4 | 1 | 0 | 0 | 15 | 0x0 | 0xF | 0x0 | None | None | 0x0:static 0x1:breath 0x2:flow clockwise 0x3:flow counter clockwise 0x4:groove1 0x5:groove2 0x6:groove3 0x7~0xF:reserved | V1.7 | 20 | HDBM_AmLtHornWrkMd_Req
ZCUR_LIN1_1 | 0x20 | None | ZCURRLIN | ZCUR_HSDPowerOff2_Req | ZCUL Power Off Notification ZCUL对域下被供电LIN节点的下电通知信号，每个Bit位代表一个ECU。 | UF | 12 | 1 | 0 | 0 | 4095 | 0x0 | 0xFFF | None | 0x0 | None | None | V1.0 | 20 | ZCUR_HSDPowerOff2_Req
ION_1 | 0x21 | None | ZCURRLIN | ION_RespnoseError | LIN Response Error LIN通信错误 | UF | 1 | 1 | 0 | 0 | 1 | 0x0 | 0x1 | None | 0x0 | None | 0x0: No error 0x1: Error | V1.0 | 20 | ION_RespnoseError
ZCUR_RLIN3_1 | 0x20 | None | ZCURRLIN | HDBM_AmLtTarget2_Req | 氛围灯目标指令2 | UF | 8 | 1 | 0 | 0 | 255 | 0x0 | 0xFF | None | 0x0 | None | 0x0: none 0x1: ALM-RIP1 0x2: ALM-RIP2 0x4: ALM-DFR1 0x8: ALM-DFR2 0x10: ALM-MFR 0x20: ALM-MRR 0x40: ALM-DFRH 0x80: ALM-DRRH 0xFF: all | V1.2 | 20 | HDBM_AmLtTarget2_Req

## 1102_8003(50ms)
报文名称 | 报文标识符 | 报文周期(ms) | 通道名 | 信号名 | 信号描述 | 报文发送类型 | 信号长度（bit） | 精度 | 偏移量 | 物理最小值 | 物理最大值 | 总线最小值 | 总线最大值 | 初始值 | 无效值 | 单位 | 信号值描述 | 通信矩阵版本号 | ZCUL传输周期(ms) | CCC信号名
ZCUR_VB1_8 | 0x1AF | 50 | VB1 | ZCUR_FRSeatFBPst_Val | 副驾座椅前后位置反馈 | Cycle | 7 | 1 | 0 | 0 | 100 | 0x0 | 0x7F | 0x7F | 0x7F | None | 0x7F: Invalid | V1.7 | 50 | ZCUR_FRSeatFBPst_Val
ZCUR_VB1_8 | 0x1AF | 50 | VB1 | ZCUR_FRSeatBackrestPst_Val | 副驾座椅靠背位置反馈 | Cycle | 7 | 1 | 0 | 0 | 100 | 0x0 | 0x7F | 0x7F | 0x7F | None | 0x7F: Invalid | V1.7 | 50 | ZCUR_FRSeatBackrestPst_Val
ZCUR_VB1_8 | 0x1AF | 50 | VB1 | ZCUR_FRSeatHgtPst_Val | 副驾座椅高低位置反馈 | Cycle | 7 | 1 | 0 | 0 | 100 | 0x0 | 0x7F | 0x7F | 0x7F | None | 0x7F: Invalid | V1.7 | 50 | ZCUR_FRSeatHgtPst_Val
ZCUR_VB1_8 | 0x1AF | 50 | VB1 | ZCUR_FRSeatCshnAngPst_Val | 副驾座椅坐垫角度位置反馈 | Cycle | 7 | 1 | 0 | 0 | 100 | 0x0 | 0x7F | 0x7F | 0x7F | None | 0x7F: Invalid | V1.7 | 50 | ZCUR_FRSeatCshnAngPst_Val
ZCUR_VB1_8 | 0x1AF | 50 | VB1 | ZCUR_FRLegAngCshnExtPst_Val | 副驾座椅腿托角度/坐垫延伸位置反馈 | Cycle | 7 | 1 | 0 | 0 | 100 | 0x0 | 0x7F | 0x7F | 0x7F | None | 0x7F: Invalid | V1.7 | 50 | ZCUR_FRLegAngCshnExtPst_Val
ZCUR_VB1_8 | 0x1AF | 50 | VB1 | ZCUR_RExMirUDPst_Val | 右前外后视镜上下位置反馈 | Cycle | 7 | 1 | 0 | 0 | 100 | 0x0 | 0x7F | 0x7F | 0x7F | None | 0x7F: Invalid | V1.7 | 50 | ZCUR_RExMirUDPst_Val
ZCUR_VB1_8 | 0x1AF | 50 | VB1 | ZCUR_RExMirLRPst_Val | 右前外后视镜左右位置反馈 | Cycle | 7 | 1 | 0 | 0 | 100 | 0x0 | 0x7F | 0x7F | 0x7F | None | 0x7F: Invalid | V1.7 | 50 | ZCUR_RExMirLRPst_Val

## 1102_8004(100ms)
报文名称 | 报文标识符 | 报文周期(ms) | 通道名 | 信号名 | 信号描述 | 报文发送类型 | 信号长度（bit） | 精度 | 偏移量 | 物理最小值 | 物理最大值 | 总线最小值 | 总线最大值 | 初始值 | 无效值 | 单位 | 信号值描述 | 通信矩阵版本号 | ZCUL传输周期(ms) | CCC信号名
ZCUR_VB1_2 | 0x290 | 100 | VB1 | ZCUR_FHVACModePos_Rsp | 前出风模式风门位置反馈 | Cycle | 10 | 1 | 0 | 0 | 1000 | 0x0 | 0x3E8 | 0x0 | 0x3FF | None | None | V1.7 | 100 | ZCUR_FHVACModePos_Rsp
ZCUR_VB1_2 | 0x290 | 100 | VB1 | ZCUR_FHVACCyclePos_Rsp | 前内外循环风门位置反馈 | Cycle | 10 | 1 | 0 | 0 | 1000 | 0x0 | 0x3E8 | 0x0 | 0x3FF | None | None | V1.7 | 100 | ZCUR_FHVACCyclePos_Rsp
ZCUR_VB1_2 | 0x290 | 100 | VB1 | ZCUR_FHVACBypassPos_Rsp | 前Bypass模式风门位置反馈 | Cycle | 10 | 1 | 0 | 0 | 1000 | 0x0 | 0x3E8 | 0x0 | 0x3FF | None | None | V1.7 | 100 | ZCUR_FHVACBypassPos_Rsp
ZCUR_VB1_2 | 0x290 | 100 | VB1 | ZCUR_FHVACDefrostPos_Rsp | 前除雾风门位置反馈 | Cycle | 10 | 1 | 0 | 0 | 1000 | 0x0 | 0x3E8 | 0x0 | 0x3FF | None | None | V1.7 | 100 | ZCUR_FHVACDefrostPos_Rsp
ZCUR_VB1_2 | 0x290 | 100 | VB1 | ZCUR_FHVACBLWPWM_Rsp | 前鼓风机转速占空比反馈 | Cycle | 10 | 1 | 0 | 0 | 1000 | 0x0 | 0x3E8 | 0x0 | 0x3FF | 千分比 | None | V1.7 | 100 | ZCUR_FHVACBLWPWM_Rsp
ZCUR_VB1_2 | 0x290 | 100 | VB1 | ZCUR_FHVACLeftMixPos_Rsp | 前左冷暖风门位置反馈 | Cycle | 10 | 1 | 0 | 0 | 1000 | 0x0 | 0x3E8 | 0x0 | 0x3FF | None | None | V1.7 | 100 | ZCUR_FHVACLeftMixPos_Rsp
ZCUR_VB1_2 | 0x290 | 100 | VB1 | ZCUR_FHVACRigtMixPos_Rsp | 前右冷暖风门位置反馈 | Cycle | 10 | 1 | 0 | 0 | 1000 | 0x0 | 0x3E8 | 0x0 | 0x3FF | None | None | V1.7 | 100 | ZCUR_FHVACRigtMixPos_Rsp
ZCUR_VB1_2 | 0x290 | 100 | VB1 | ZCUR_HDBMMasterSlave_St | Master Slave Mode | Cycle | 1 | 1 | 0 | 0 | 1 | 0x0 | 0x1 | 0x0 | None | None | 0x0: Master Mode 0x1: Slave Mode | V1.7 | 100 | ZCUR_HDBMMasterSlave_St
ZCUR_VB1_2 | 0x290 | 100 | VB1 | ZCUR_HDBMLink_St | Link Status | Cycle | 1 | 1 | 0 | 0 | 1 | 0x0 | 0x1 | 0x1 | None | None | 0x0: Link Up 0x1: Link Down | V1.7 | 100 | ZCUR_HDBMLink_St
ZCUR_VB1_2 | 0x290 | 100 | VB1 | ZCUR_HDBMSQI_Val | SQI | Cycle | 4 | 1 | 0 | 0 | 15 | 0x0 | 0xF | 0x0 | None | None | None | V1.7 | 100 | ZCUR_HDBMSQI_Val
ZCUR_VB1_2 | 0x290 | 100 | VB1 | ZCUR_HDBMCableFailure_St | Cable Failure Status | Cycle | 2 | 1 | 0 | 0 | 3 | 0x0 | 0x3 | 0x0 | None | None | 0x0: No Cablefailure 0x1: Short cicurt 0x2: Open circuit | V1.7 | 100 | ZCUR_HDBMCableFailure_St
ZCUR_VB1_2 | 0x290 | 100 | VB1 | ZCUR_APAMasterSlave_St | Master Slave Mode | Cycle | 1 | 1 | 0 | 0 | 1 | 0x0 | 0x1 | 0x0 | None | None | 0x0: Master Mode 0x1: Slave Mode | V1.7 | 100 | ZCUR_APAMasterSlave_St
ZCUR_VB1_2 | 0x290 | 100 | VB1 | ZCUR_APALink_St | Link Status | Cycle | 1 | 1 | 0 | 0 | 1 | 0x0 | 0x1 | 0x1 | None | None | 0x0: Link Up 0x1: Link Down | V1.7 | 100 | ZCUR_APALink_St
ZCUR_VB1_2 | 0x290 | 100 | VB1 | ZCUR_APASQI_Val | SQI | Cycle | 4 | 1 | 0 | 0 | 15 | 0x0 | 0xF | 0x0 | None | None | None | V1.7 | 100 | ZCUR_APASQI_Val
ZCUR_VB1_2 | 0x290 | 100 | VB1 | ZCUR_APACableFailure_St | Cable Failure Status | Cycle | 2 | 1 | 0 | 0 | 3 | 0x0 | 0x3 | 0x0 | None | None | 0x0: No Cablefailure 0x1: Short cicurt 0x2: Open circuit | V1.7 | 100 | ZCUR_APACableFailure_St
ZCUR_VB1_2 | 0x290 | 100 | VB1 | ZCUR_FHVACModeMotor_Err | 前出风模式风门电机状态反馈 | Cycle | 2 | 1 | 0 | 0 | 3 | 0x0 | 0x3 | 0x0 | None | None | 0x0: Not Faulted 0x1: Motor shorted 0x2: Motor Open 0x3: Motor_Stall | V1.7 | 100 | ZCUR_FHVACModeMotor_Err
ZCUR_VB1_2 | 0x290 | 100 | VB1 | ZCUR_FHVACBypassMotor_Err | 前Bypass模式风门电机状态反馈 | Cycle | 2 | 1 | 0 | 0 | 3 | 0x0 | 0x3 | 0x0 | None | None | 0x0: Not Faulted 0x1: Motor shorted 0x2: Motor Open 0x3: Motor_Stall | V1.7 | 100 | ZCUR_FHVACBypassMotor_Err
ZCUR_VB1_2 | 0x290 | 100 | VB1 | ZCUR_FHVACRigtMixMotor_Err | 前右冷暖风门电机状态反馈 | Cycle | 2 | 1 | 0 | 0 | 3 | 0x0 | 0x3 | 0x0 | None | None | 0x0: Not Faulted 0x1: Motor shorted 0x2: Motor Open 0x3: Motor_Stall | V1.7 | 100 | ZCUR_FHVACRigtMixMotor_Err
ZCUR_VB1_2 | 0x290 | 100 | VB1 | ZCUR_FHVACBLWRelay_Err | 前鼓风机继电器故障状态反馈 | Cycle | 1 | 1 | 0 | 0 | 1 | 0x0 | 0x1 | 0x0 | None | None | 0x0: Not Faulted 0x1: Faulted | V1.7 | 100 | ZCUR_FHVACBLWRelay_Err
ZCUR_VB1_2 | 0x290 | 100 | VB1 | ZCUR_FHVACBLW_Err | 前鼓风机电机状态反馈 | Cycle | 1 | 1 | 0 | 0 | 1 | 0x0 | 0x1 | 0x0 | None | None | 0x0: Not Faulted 0x1: Faulted | V1.7 | 100 | ZCUR_FHVACBLW_Err
ZCUR_VB1_2 | 0x290 | 100 | VB1 | ZCUR_FHVACLeftMixMotor_Err | 前左冷暖风门电机状态反馈 | Cycle | 2 | 1 | 0 | 0 | 3 | 0x0 | 0x3 | 0x0 | None | None | 0x0: Not Faulted 0x1: Motor shorted 0x2: Motor Open 0x3: Motor_Stall | V1.7 | 100 | ZCUR_FHVACLeftMixMotor_Err
ZCUR_VB1_2 | 0x290 | 100 | VB1 | ZCUR_FHVACDefrostMotor_Err | 前除雾风门电机状态反馈 | Cycle | 2 | 1 | 0 | 0 | 3 | 0x0 | 0x3 | 0x0 | None | None | 0x0: Not Faulted 0x1: Motor shorted 0x2: Motor Open 0x3: Motor_Stall | V1.7 | 100 | ZCUR_FHVACDefrostMotor_Err
ZCUR_VB1_2 | 0x290 | 100 | VB1 | ZCUR_FHVACCycleMotor_Err | 前内外循环风门电机状态反馈 | Cycle | 2 | 1 | 0 | 0 | 3 | 0x0 | 0x3 | 0x0 | None | None | 0x0: Not Faulted 0x1: Motor shorted 0x2: Motor Open 0x3: Motor_Stall | V1.7 | 100 | ZCUR_FHVACCycleMotor_Err
ZCUR_VB1_2 | 0x290 | 100 | VB1 | ZCUR_FHVACBLWRelay_St | 前鼓风机继电器状态反馈 | Cycle | 1 | 1 | 0 | 0 | 1 | 0x0 | 0x1 | 0x0 | None | None | 0x0:Close 0x1: Open | V1.7 | 100 | ZCUR_FHVACBLWRelay_St
ZCUR_VB1_3 | 0x291 | 100 | VB1 | ZCUR_ADSTws_Val | ADS自动除雾传感器-玻璃表面温度 | Cycle | 12 | 0.1 | -40 | -40 | 80 | 0x0 | 0x4B0 | 0xFFF | 0xFFF | ℃ | None | V1.7 | 100 | ZCUR_ADSTws_Val
ZCUR_VB1_3 | 0x291 | 100 | VB1 | ZCUR_ADSTrh_Val | ADS自动除雾传感器-玻璃附近温度 | Cycle | 12 | 0.1 | -40 | -40 | 80 | 0x0 | 0x4B0 | 0xFFF | 0xFFF | ℃ | None | V1.7 | 100 | ZCUR_ADSTrh_Val
ZCUR_VB1_3 | 0x291 | 100 | VB1 | ZCUR_ADShumidity_Val | ADS自动除雾传感器-玻璃表面湿度 | Cycle | 12 | 0.1 | 0 | 0 | 100 | 0x0 | 0x3E8 | 0xFFF | 0xFFF | % | None | V1.7 | 100 | ZCUR_ADShumidity_Val
ZCUR_VB1_3 | 0x291 | 100 | VB1 | ZCUR_TcabOrig_Val | 车内温度原始值 | Cycle | 12 | 0.1 | -40 | -40 | 80 | 0x0 | 0x4B0 | 0xFFF | 0xFFF | ℃ | None | V1.7 | 100 | ZCUR_TcabOrig_Val
ZCUR_VB1_3 | 0x291 | 100 | VB1 | ZCUR_TEvapOrig_Val | 蒸发器温度原始值 | Cycle | 12 | 0.1 | -40 | -40 | 80 | 0x0 | 0x4B0 | 0xFFF | 0xFFF | ℃ | None | V1.7 | 100 | ZCUR_TEvapOrig_Val
ZCUR_VB1_3 | 0x291 | 100 | VB1 | ZCUR_TDuctLV_Val | 左侧吹面通道温度 | Cycle | 12 | 0.1 | -40 | -40 | 80 | 0x0 | 0x4B0 | 0xFFF | 0xFFF | ℃ | None | V1.7 | 100 | ZCUR_TDuctLV_Val
ZCUR_VB1_3 | 0x291 | 100 | VB1 | ZCUR_TDuctRV_Val | 右侧吹面通道温度 | Cycle | 12 | 0.1 | -40 | -40 | 80 | 0x0 | 0x4B0 | 0xFFF | 0xFFF | ℃ | None | V1.7 | 100 | ZCUR_TDuctRV_Val
ZCUR_VB1_3 | 0x291 | 100 | VB1 | ZCUR_TDuctLF_Val | 左侧吹脚通道温度 | Cycle | 12 | 0.1 | -40 | -40 | 80 | 0x0 | 0x4B0 | 0xFFF | 0xFFF | ℃ | None | V1.7 | 100 | ZCUR_TDuctLF_Val
ZCUR_VB1_3 | 0x291 | 100 | VB1 | ZCUR_TDuctRF_Val | 右侧吹脚通道温度 | Cycle | 12 | 0.1 | -40 | -40 | 80 | 0x0 | 0x4B0 | 0xFFF | 0xFFF | ℃ | None | V1.7 | 100 | ZCUR_TDuctRF_Val
ZCUR_VB1_3 | 0x291 | 100 | VB1 | ZCUR_CmpmtInAirPmAQI_St | AQI值 | Cycle | 3 | 1 | 0 | 0 | 7 | 0x0 | 0x7 | 0x0 | 0x7 | None | 0x0: Level1 0x1: Level2 0x2: Level3 0x3: Level4 0x4: Level5 0x5: Level6 0x6: Reserved 0x7: Invalid | V1.7 | 100 | ZCUR_CmpmtInAirPmAQI_St
ZCUR_VB1_3 | 0x291 | 100 | VB1 | ZCUR_PM25Sensor_Err | PM2.5传感器故障状态 | Cycle | 1 | 1 | 0 | 0 | 1 | 0x0 | 0x1 | 0x0 | None | None | 0x0: Not Faulted 0x1: Faulted | V1.7 | 100 | ZCUR_PM25Sensor_Err
ZCUR_VB1_3 | 0x291 | 100 | VB1 | ZCUR_TDuctRVValid_St | 右侧吹面通道温度有效性 | Cycle | 1 | 1 | 0 | 0 | 1 | 0x0 | 0x1 | 0x0 | 0x1 | None | 0x0:valid 0x1:Invalid | V1.7 | 100 | ZCUR_TDuctRVValid_St
ZCUR_VB1_3 | 0x291 | 100 | VB1 | ZCUR_TDuctLFValid_St | 左侧吹脚通道温度有效性 | Cycle | 1 | 1 | 0 | 0 | 1 | 0x0 | 0x1 | 0x0 | 0x1 | None | 0x0:valid 0x1:Invalid | V1.7 | 100 | ZCUR_TDuctLFValid_St
ZCUR_VB1_3 | 0x291 | 100 | VB1 | ZCUR_TDuctRFValid_St | 右侧吹脚通道温度有效性 | Cycle | 1 | 1 | 0 | 0 | 1 | 0x0 | 0x1 | 0x0 | 0x1 | None | 0x0:valid 0x1:Invalid | V1.7 | 100 | ZCUR_TDuctRFValid_St
ZCUR_VB1_3 | 0x291 | 100 | VB1 | ZCUR_ADS_Valid_St | ADS自动除雾传感器有效性 | Cycle | 1 | 1 | 0 | 0 | 1 | 0x0 | 0x1 | 0x0 | 0x1 | None | 0x0:valid 0x1:Invalid | V1.7 | 100 | ZCUR_ADS_Valid_St
ZCUR_VB1_3 | 0x291 | 100 | VB1 | ZCUR_TcabOrigValid_St | 车内温度原始值有效性 | Cycle | 1 | 1 | 0 | 0 | 1 | 0x0 | 0x1 | 0x0 | 0x1 | None | 0x0:valid 0x1:Invalid | V1.7 | 100 | ZCUR_TcabOrigValid_St
ZCUR_VB1_3 | 0x291 | 100 | VB1 | ZCUR_TEvapOrigValid_St | 蒸发器温度原始值有效性 | Cycle | 1 | 1 | 0 | 0 | 1 | 0x0 | 0x1 | 0x0 | 0x1 | None | 0x0:valid 0x1:Invalid | V1.7 | 100 | ZCUR_TEvapOrigValid_St
ZCUR_VB1_3 | 0x291 | 100 | VB1 | ZCUR_TDuctLVValid_St | 左侧吹面通道温度有效性 | Cycle | 1 | 1 | 0 | 0 | 1 | 0x0 | 0x1 | 0x0 | 0x1 | None | 0x0:valid 0x1:Invalid | V1.7 | 100 | ZCUR_TDuctLVValid_St
ZCUR_VB1_3 | 0x291 | 100 | VB1 | ZCUR_ION_Err | 等离子发生器故障状态 | Cycle | 1 | 1 | 0 | 0 | 1 | 0x0 | 0x1 | 0x0 | None | None | 0x0: Not Faulted 0x1: Faulted | V1.7 | 100 | ZCUR_ION_Err
ZCUR_VB1_3 | 0x291 | 100 | VB1 | ZCUR_CmpmtInAirPmDnsty_Val | 空气质量浓度 | Cycle | 10 | 1 | 0 | 0 | 1023 | 0x0 | 0x3FF | 0x0 | None | None | None | V1.7 | 100 | ZCUR_CmpmtInAirPmDnsty_Val
ZCUR_VB1_3 | 0x291 | 100 | VB1 | ZCUR_ION_St | 等离子发生器开关状态反馈 | Cycle | 2 | 1 | 0 | 0 | 3 | 0x0 | 0x3 | 0x0 | None | None | 0x0: Default 0x1: Close 0x2: Open 0x3: Reserved | V1.7 | 100 | ZCUR_ION_St
ZCUR_VB1_4 | 0x390 | 200 | VB1 | ZCUR_FRSeatHt_Rsp | 副驾座椅加热状态反馈 | Cycle | 5 | 5 | 0 | 0 | 100 | 0x0 | 0x14 | 0x0 | None | % | None | V1.7 | 100 | ZCUR_FRSeatHt_Rsp
ZCUR_VB1_4 | 0x390 | 200 | VB1 | ZCUR_FRSeatVtlt_Rsp | 副驾座椅通风状态反馈 | Cycle | 5 | 5 | 0 | 0 | 100 | 0x0 | 0x14 | 0x0 | None | % | None | V1.7 | 100 | ZCUR_FRSeatVtlt_Rsp
ZCUR_VB1_4 | 0x390 | 200 | VB1 | ZCUR_RExMirHt_Rsp | 右外后视镜加热状态反馈 | Cycle | 5 | 5 | 0 | 0 | 100 | 0x0 | 0x14 | 0x0 | None | % | None | V1.7 | 100 | ZCUR_RExMirHt_Rsp
ZCUR_VB1_4 | 0x390 | 200 | VB1 | ZCUR_FRSeatHtStpRsn_St | 副驾座椅加热停止原因 | Cycle | 4 | 1 | 0 | 0 | 15 | 0x0 | 0xF | 0x0 | None | None | 0x0:Default 0x1:Stop Command 0x2:Open Circuit 0x3:Short Circuit 0x4:Reserved 0x5:Over Current 0x6:Drive Timeout 0x7~0xF: reserved | V1.7 | 100 | ZCUR_FRSeatHtStpRsn_St
ZCUR_VB1_4 | 0x390 | 200 | VB1 | ZCUR_FRSeatVtltStpRsn_St | 副驾座椅通风停止原因 | Cycle | 4 | 1 | 0 | 0 | 15 | 0x0 | 0xF | 0x0 | None | None | 0x0:Default 0x1:Stop Command 0x2:Open Circuit 0x3:Short Circuit 0x4:Reserved 0x5:Over Current 0x6:Drive Timeout 0x7~0xF: reserved | V1.7 | 100 | ZCUR_FRSeatVtltStpRsn_St
ZCUR_VB1_4 | 0x390 | 200 | VB1 | ZCUR_FRHdlWork_St | 右前把手工作状态 | Cycle | 2 | 1 | 0 | 0 | 3 | 0x0 | 0x3 | 0x0 | None | None | 0x0: stop 0x1: closing 0x2: opening 0x3: breaking freeze | V1.7 | 100 | ZCUR_FRHdlWork_St
ZCUR_VB1_4 | 0x390 | 200 | VB1 | ZCUR_RRHdlWork_St | 右后把手工作状态 | Cycle | 2 | 1 | 0 | 0 | 3 | 0x0 | 0x3 | 0x0 | None | None | 0x0: stop 0x1: closing 0x2: opening 0x3: breaking freeze | V1.7 | 100 | ZCUR_RRHdlWork_St
ZCUR_VB1_4 | 0x390 | 200 | VB1 | ZCUR_FRHdl_Err | 右前把手故障信号 | Cycle | 3 | 1 | 0 | 0 | 7 | 0x0 | 0x7 | 0x0 | None | None | 0x0: normal 0x1: short to battery 0x2: short to ground 0x3: open load 0x4~0x7: reserved | V1.7 | 100 | ZCUR_FRHdl_Err
ZCUR_VB1_4 | 0x390 | 200 | VB1 | ZCUR_RRHdl_Err | 右后把手故障信号 | Cycle | 3 | 1 | 0 | 0 | 7 | 0x0 | 0x7 | 0x0 | None | None | 0x0: normal 0x1: short to battery 0x2: short to ground 0x3: open load 0x4~0x7: reserved | V1.7 | 100 | ZCUR_RRHdl_Err
ZCUR_VB1_4 | 0x390 | 200 | VB1 | ZCUR_RExMirHtStpRsn_St | 右外后视镜加热停止原因 | Cycle | 4 | 1 | 0 | 0 | 15 | 0x0 | 0xF | 0x0 | None | None | 0x0:Default 0x1:Stop Command 0x2:Open Circuit 0x3:Short Circuit 0x4:Over Current 0x5:Over Voltage 0x6:Under Voltage 0x7~0xF: reserved | V1.7 | 100 | ZCUR_RExMirHtStpRsn_St
ZCUR_VB1_7 | 0x391 | 100 | VB1 | ZCUR_FRDrLth_St | 右前门锁状态 | CE | 3 | 1 | 0 | 0 | 7 | 0x0 | 0x7 | 0x0 | None | None | 0x0: unlatched 0x1: half latched 0x2: full latched 0x3: medium 0x4~0x7: reserved | V1.7 | 100 | ZCUR_FRDrLth_St
ZCUR_VB1_7 | 0x391 | 100 | VB1 | ZCUR_FRDrLth_Err | 右前门锁故障信号 | CE | 3 | 1 | 0 | 0 | 7 | 0x0 | 0x7 | 0x0 | None | None | 0x0: normal 0x1: short to battery 0x2: short to ground 0x3: open load 0x4~0x7: reserved | V1.7 | 100 | ZCUR_FRDrLth_Err
ZCUR_VB1_7 | 0x391 | 100 | VB1 | ZCUR_FRHdlClsPstSW_St | 右前把手关闭位置开关状态 | CE | 1 | 1 | 0 | 0 | 1 | 0x0 | 0x1 | 0x0 | None | None | 0x0: off 0x1: on | V1.7 | 100 | ZCUR_FRHdlClsPstSW_St
ZCUR_VB1_7 | 0x391 | 100 | VB1 | ZCUR_FRHdlFrz_St | 右前把手结冰状态 | CE | 1 | 1 | 0 | 0 | 1 | 0x0 | 0x1 | 0x0 | None | None | 0x0: freeze not occur 0x1: freeze occur | V1.7 | 100 | ZCUR_FRHdlFrz_St
ZCUR_VB1_7 | 0x391 | 100 | VB1 | ZCUR_FRDrLthWrk_St | 右前门锁工作状态 | CE | 3 | 1 | 0 | 0 | 7 | 0x0 | 0x7 | 0x0 | None | None | 0x0: stop 0x1: cinching 0x2: releasing 0x3: resuming after cinch 0x4: resuming after release 0x5: initialing 0x6: brake 0x7: reserved | V1.7 | 100 | ZCUR_FRDrLthWrk_St
ZCUR_VB1_7 | 0x391 | 100 | VB1 | ZCUR_FRDrStpRsn_St | 右前门停止原因 | CE | 4 | 1 | 0 | 0 | 15 | 0x0 | 0xF | 0x0 | None | None | 0x0: inactive 0x1: expected work end 0x2: latch fault 0x3: drive time out 0x4: heat protect 0x5:command conflict 0x6:stall occured 0x7:manual release 0x8~0xF: reserved | V1.7 | 100 | ZCUR_FRDrStpRsn_St
ZCUR_VB1_7 | 0x391 | 100 | VB1 | ZCUR_FRLthPawl_St | 右前门锁Pawl状态 | CE | 1 | 1 | 0 | 0 | 1 | 0x0 | 0x1 | 0x0 | None | None | 0x0: off 0x1: on | V1.7 | 100 | ZCUR_FRLthPawl_St
ZCUR_VB1_7 | 0x391 | 100 | VB1 | ZCUR_FRWdwSw_St | 右前车窗开关状态 | CE | 3 | 1 | 0 | 0 | 7 | 0x0 | 0x7 | 0x0 | 0x7 | None | 0x0:No Request 0x1:Manual Up 0x2:Manual Down 0x3:Auto Up 0x4:Auto Down 0x5~0x6:Reserved 0x7:Invalid | V1.7 | 100 | ZCUR_FRWdwSw_St
ZCUR_VB1_7 | 0x391 | 100 | VB1 | ZCUR_FRHdlStpRsn_St | 右前把手停止原因 | CE | 4 | 1 | 0 | 0 | 15 | 0x0 | 0xF | 0x0 | None | None | 0x0: inactive 0x1: move to open position 0x2: pinch occuered 0x3: break freeze fail 0x4: handle fault 0x5: drive time out 0x6: heat protected 0x7: power status abnormal 0x8: command conflict 0x9: move to close position 0xA~0xF: reserved | V1.7 | 100 | ZCUR_FRHdlStpRsn_St
ZCUR_VB1_7 | 0x391 | 100 | VB1 | ZCUR_FRHdlOpnPstSW_St | 右前把手打开位置开关状态 | CE | 1 | 1 | 0 | 0 | 1 | 0x0 | 0x1 | 0x0 | None | None | 0x0: off 0x1: on | V1.7 | 100 | ZCUR_FRHdlOpnPstSW_St
ZCUR_VB1_7 | 0x391 | 100 | VB1 | ZCUR_FRWdwMov_St | 右前车窗运动状态 | CE | 2 | 1 | 0 | 0 | 3 | 0x0 | 0x3 | 0x0 | None | None | 0x0: stop 0x1: closing 0x2: opening 0x3: invalid | V1.7 | 100 | ZCUR_FRWdwMov_St
ZCUR_VB1_7 | 0x391 | 100 | VB1 | ZCUR_FRLthAjar_St | 右前门锁Ajar状态 | CE | 1 | 1 | 0 | 0 | 1 | 0x0 | 0x1 | 0x0 | None | None | 0x0: off 0x1: on | V1.7 | 100 | ZCUR_FRLthAjar_St
ZCUR_VB1_7 | 0x391 | 100 | VB1 | ZCUR_FRLthHlfLck_St | 右前门锁HalfLock状态 | CE | 1 | 1 | 0 | 0 | 1 | 0x0 | 0x1 | 0x0 | None | None | 0x0: off 0x1: on | V1.7 | 100 | ZCUR_FRLthHlfLck_St
ZCUR_VB1_7 | 0x391 | 100 | VB1 | ZCUR_FRSeatHgtAdj_Req | 副驾座椅高低调节请求 | CE | 2 | 1 | 0 | 0 | 3 | 0x0 | 0x3 | 0x0 | 0x3 | None | 0x0:No Request 0x1:Up 0x2:Down 0x3:invalid | V1.7 | 100 | ZCUR_FRSeatHgtAdj_Req
ZCUR_VB1_7 | 0x391 | 100 | VB1 | ZCUR_RRHdlStpRsn_St | 右后把手停止原因 | CE | 4 | 1 | 0 | 0 | 15 | 0x0 | 0xF | 0x0 | None | None | 0x0: inactive 0x1: move to open position 0x2: pinch occuered 0x3: break freeze fail 0x4: handle fault 0x5: drive time out 0x6: heat protected 0x7: power status abnormal 0x8: command conflict 0x9: move to close position 0xA~0xF: reserved | V1.7 | 100 | ZCUR_RRHdlStpRsn_St
ZCUR_VB1_7 | 0x391 | 100 | VB1 | ZCUR_RExMirCtrl_Rsp | 右前外后视镜展开折叠状态反馈 | CE | 1 | 1 | 0 | 0 | 1 | 0x0 | 0x1 | 0x0 | None | None | 0x0:unfold 0x1:fold | V1.7 | 100 | ZCUR_RExMirCtrl_Rsp
ZCUR_VB1_7 | 0x391 | 100 | VB1 | ZCUR_FRSeatBackrestAdj_Req | 副驾座椅靠背调节请求 | CE | 2 | 1 | 0 | 0 | 3 | 0x0 | 0x3 | 0x0 | 0x3 | None | 0x0:No Request 0x1:Front 0x2:Rear 0x3:invalid | V1.7 | 100 | ZCUR_FRSeatBackrestAdj_Req
ZCUR_VB1_7 | 0x391 | 100 | VB1 | ZCUR_FRSeatBelt_St | 副驾安全带状态 | CE | 1 | 1 | 0 | 0 | 1 | 0x0 | 0x1 | 0x0 | None | None | 0x0: Not Tied 0x1: Tied | V1.7 | 100 | ZCUR_FRSeatBelt_St
ZCUR_VB1_7 | 0x391 | 100 | VB1 | ZCUR_FRSeatCshnAngAdj_Req | 副驾座椅坐垫角度调节请求 | CE | 2 | 1 | 0 | 0 | 3 | 0x0 | 0x3 | 0x0 | 0x3 | None | 0x0:No Request 0x1:Up 0x2:Down 0x3:invalid | V1.7 | 100 | ZCUR_FRSeatCshnAngAdj_Req
ZCUR_VB1_7 | 0x391 | 100 | VB1 | ZCUR_FRDrStpRsn2_St | 右前门停止原因2 | CE | 4 | 1 | 0 | 0 | 15 | 0x0 | 0xF | 0x0 | None | None | 0x0: inactive 0x1: expected work end 0x2: latch fault 0x3: drive time out 0x4: heat protect 0x5:command conflict 0x6:stall occured 0x7:manual release 0x8~0xF: reserved | V1.7 | 100 | ZCUR_FRDrStpRsn2_St
ZCUR_VB1_7 | 0x391 | 100 | VB1 | ZCUR_FRDrLthWrk2_St | 右前门锁工作状态2 | CE | 3 | 1 | 0 | 0 | 7 | 0x0 | 0x7 | 0x0 | None | None | 0x0: stop 0x1: cinching 0x2: releasing 0x3: resuming after cinch 0x4: resuming after release 0x5: initialing 0x6: brake 0x7: reserved | V1.7 | 100 | ZCUR_FRDrLthWrk2_St
ZCUR_VB1_7 | 0x391 | 100 | VB1 | ZCUR_RRDrLth_St | 右后门锁状态 | CE | 3 | 1 | 0 | 0 | 7 | 0x0 | 0x7 | 0x0 | None | None | 0x0: unlatched 0x1: half latched 0x2: full latched 0x3: medium 0x4~0x7: reserved | V1.7 | 100 | ZCUR_RRDrLth_St
ZCUR_VB1_7 | 0x391 | 100 | VB1 | ZCUR_RRDrLth_Err | 右后门锁故障信号 | CE | 3 | 1 | 0 | 0 | 7 | 0x0 | 0x7 | 0x0 | None | None | 0x0: normal 0x1: short to battery 0x2: short to ground 0x3: open load 0x4~0x7: reserved | V1.7 | 100 | ZCUR_RRDrLth_Err
ZCUR_VB1_7 | 0x391 | 100 | VB1 | ZCUR_RRHdlClsPstSW_St | 右后把手关闭位置开关状态 | CE | 1 | 1 | 0 | 0 | 1 | 0x0 | 0x1 | 0x0 | None | None | 0x0: off 0x1: on | V1.7 | 100 | ZCUR_RRHdlClsPstSW_St
ZCUR_VB1_7 | 0x391 | 100 | VB1 | ZCUR_RRLthPawl_St | 右后门锁Pawl状态 | CE | 1 | 1 | 0 | 0 | 1 | 0x0 | 0x1 | 0x0 | None | None | 0x0: off 0x1: on | V1.7 | 100 | ZCUR_RRLthPawl_St
ZCUR_VB1_7 | 0x391 | 100 | VB1 | ZCUR_RRDrLthWrk_St | 右前门锁工作状态 | CE | 3 | 1 | 0 | 0 | 7 | 0x0 | 0x7 | 0x0 | None | None | 0x0: stop 0x1: cinching 0x2: releasing 0x3: resuming after cinch 0x4: resuming after release 0x5: initialing 0x6: brake 0x7: reserved | V1.7 | 100 | ZCUR_RRDrLthWrk_St
ZCUR_VB1_7 | 0x391 | 100 | VB1 | ZCUR_RRDrStpRsn_St | 右后门停止原因 | CE | 4 | 1 | 0 | 0 | 15 | 0x0 | 0xF | 0x0 | None | None | 0x0: inactive 0x1: expected work end 0x2: latch fault 0x3: drive time out 0x4: heat protect 0x5:command conflict 0x6:stall occured 0x7:manual release 0x8~0xF: reserved | V1.7 | 100 | ZCUR_RRDrStpRsn_St
ZCUR_VB1_7 | 0x391 | 100 | VB1 | ZCUR_RRLthAjar_St | 右后门锁Ajar状态 | CE | 1 | 1 | 0 | 0 | 1 | 0x0 | 0x1 | 0x0 | None | None | 0x0: off 0x1: on | V1.7 | 100 | ZCUR_RRLthAjar_St
ZCUR_VB1_7 | 0x391 | 100 | VB1 | ZCUR_RRLthHome_St | 右后门锁Home状态 | CE | 1 | 1 | 0 | 0 | 1 | 0x0 | 0x1 | 0x0 | None | None | 0x0: off 0x1: on | V1.7 | 100 | ZCUR_RRLthHome_St
ZCUR_VB1_7 | 0x391 | 100 | VB1 | ZCUR_RRLthHlfLck_St | 右后门锁HalfLock状态 | CE | 1 | 1 | 0 | 0 | 1 | 0x0 | 0x1 | 0x0 | None | None | 0x0: off 0x1: on | V1.7 | 100 | ZCUR_RRLthHlfLck_St
ZCUR_VB1_7 | 0x391 | 100 | VB1 | ZCUR_FRLthHome_St | 右前门锁Home状态 | CE | 1 | 1 | 0 | 0 | 1 | 0x0 | 0x1 | 0x0 | None | None | 0x0: off 0x1: on | V1.7 | 100 | ZCUR_FRLthHome_St
ZCUR_VB1_7 | 0x391 | 100 | VB1 | ZCUR_RRWdwMov_St | 右后车窗运动状态 | CE | 2 | 1 | 0 | 0 | 3 | 0x0 | 0x3 | 0x0 | None | None | 0x0: stop 0x1: closing 0x2: opening 0x3: invalid | V1.7 | 100 | ZCUR_RRWdwMov_St
ZCUR_VB1_7 | 0x391 | 100 | VB1 | ZCUR_RRHdlOpnPstSW_St | 右后把手打开位置开关状态 | CE | 1 | 1 | 0 | 0 | 1 | 0x0 | 0x1 | 0x0 | None | None | 0x0: off 0x1: on | V1.7 | 100 | ZCUR_RRHdlOpnPstSW_St
ZCUR_VB1_7 | 0x391 | 100 | VB1 | ZCUR_RRHdlFrz_St | 右后把手结冰状态 | CE | 1 | 1 | 0 | 0 | 1 | 0x0 | 0x1 | 0x0 | None | None | 0x0: freeze not occur 0x1: freeze occur | V1.7 | 100 | ZCUR_RRHdlFrz_St
ZCUR_VB1_7 | 0x391 | 100 | VB1 | ZCUR_SFRTnLtErr_St | Side Right Turn Light State 右侧后视镜转向故障状态 | CE | 1 | 1 | 0 | 0 | 1 | 0x0 | 0x1 | 0x0 | None | None | 0x0:No Error 0x1:Error | V1.7 | 100 | ZCUR_SFRTnLtErr_St
ZCUR_VB1_7 | 0x391 | 100 | VB1 | ZCUR_RRWdwSw_St | 右后车窗开关状态 | CE | 3 | 1 | 0 | 0 | 7 | 0x0 | 0x7 | 0x0 | 0x7 | None | 0x0:No Request 0x1:Manual Up 0x2:Manual Down 0x3:Auto Up 0x4:Auto Down 0x5~0x6:Reserved 0x7:Invalid | V1.7 | 100 | ZCUR_RRWdwSw_St
ZCUR_VB1_7 | 0x391 | 100 | VB1 | ZCUR_RRDrStpRsn2_St | 右后门停止原因2 | CE | 4 | 1 | 0 | 0 | 15 | 0x0 | 0xF | 0x0 | None | None | 0x0: inactive 0x1: expected work end 0x2: latch fault 0x3: drive time out 0x4: heat protect 0x5:command conflict 0x6:stall occured 0x7:manual release 0x8~0xF: reserved | V1.7 | 100 | ZCUR_RRDrStpRsn2_St
ZCUR_VB1_7 | 0x391 | 100 | VB1 | ZCUR_RRDrLthWrk2_St | 右前门锁工作状态 | CE | 3 | 1 | 0 | 0 | 7 | 0x0 | 0x7 | 0x0 | None | None | 0x0: stop 0x1: cinching 0x2: releasing 0x3: resuming after cinch 0x4: resuming after release 0x5: initialing 0x6: brake 0x7: reserved | V1.7 | 100 | ZCUR_RRDrLthWrk2_St
ZCUR_VB1_7 | 0x391 | 100 | VB1 | ZCUR_FRLumbSuppUDAdj_Req | 副驾座椅腰托上下调节请求 | CE | 2 | 1 | 0 | 0 | 3 | 0x0 | 0x3 | 0x0 | 0x3 | None | 0x0:No Request 0x1:Up 0x2:Down 0x3:invalid | V1.7 | 100 | ZCUR_FRLumbSuppUDAdj_Req
ZCUR_VB1_7 | 0x391 | 100 | VB1 | ZCUR_FRLumbSuppFBAdj_Req | 副驾座椅腰托前后调节请求 | CE | 2 | 1 | 0 | 0 | 3 | 0x0 | 0x3 | 0x0 | 0x3 | None | 0x0:No Request 0x1:Front 0x2:Back 0x3:invalid | V1.7 | 100 | ZCUR_FRLumbSuppFBAdj_Req
ZCUR_VB1_7 | 0x391 | 100 | VB1 | ZCUR_FRSunshadeSW_St | 右前遮阳板开关状态 | CE | 1 | 1 | 0 | 0 | 1 | 0x0 | 0x1 | 0x0 | None | None | 0x0: closed 0x1: opened | V1.7 | 100 | ZCUR_FRSunshadeSW_St
ZCUR_VB1_7 | 0x391 | 100 | VB1 | ZCUR_HSDPowerOff1_Req | ZCUR Power Off Notification ZCUR对域下被供电节点的下电通知信号，每个Bit位代表一个ECU。 | CE | 24 | 1 | 0 | 0 | 0 | 0x0 | 0x0 | 0x0 | None | None | None | V1.7 | 100 | ZCUR_HSDPowerOff1_Req
ZCUR_VB1_7 | 0x391 | 100 | VB1 | ZCUR_FRDrLth2_Err | 右前门锁故障信号2 | CE | 3 | 1 | 0 | 0 | 7 | 0x0 | 0x7 | 0x0 | None | None | 0x0: normal 0x1: short to battery 0x2: short to ground 0x3: open load 0x4~0x7: reserved | V1.7 | 100 | ZCUR_FRDrLth2_Err
ZCUR_VB1_7 | 0x391 | 100 | VB1 | ZCUR_RRDrLth2_Err | 右后门锁故障信号2 | CE | 3 | 1 | 0 | 0 | 7 | 0x0 | 0x7 | 0x0 | None | None | 0x0: normal 0x1: short to battery 0x2: short to ground 0x3: open load 0x4~0x7:reserved | V1.7 | 100 | ZCUR_RRDrLth2_Err
ZCUR_VB1_7 | 0x391 | 100 | VB1 | ZCUR_FRHdlDbOprt_St | 右前把手双拉操作 | CE | 2 | 1 | 0 | 0 | 3 | 0x0 | 0x3 | 0x3 | None | None | 0x0: not double operate 0x1: double operate 0x2:reserved 0x3:invalid | V1.7 | 100 | ZCUR_FRHdlDbOprt_St
ZCUR_VB1_7 | 0x391 | 100 | VB1 | ZCUR_RExMirLRStp_Req | 右外后视镜左右停止请求 | CE | 3 | 1 | 0 | 0 | 7 | 0x0 | 0x7 | 0x0 | None | None | 0x0: No Request 0x1: Heat Protect 0x2: Over Voltage 0x3:Under Voltage 0x4~0x7:Reserved | V1.7 | 100 | ZCUR_RExMirLRStp_Req
ZCUR_VB1_7 | 0x391 | 100 | VB1 | ZCUR_RExMirUDStp_Req | 右外后视镜上下停止请求 | CE | 3 | 1 | 0 | 0 | 7 | 0x0 | 0x7 | 0x0 | None | None | 0x0: No Request 0x1: Heat Protect 0x2: Over Voltage 0x3:Under Voltage 0x4~0x7:Reserved | V1.7 | 100 | ZCUR_RExMirUDStp_Req
ZCUR_VB1_7 | 0x391 | 100 | VB1 | ZCUR_RRHdlDbOprt_St | 右后把手双拉操作 | CE | 2 | 1 | 0 | 0 | 3 | 0x0 | 0x3 | 0x3 | None | None | 0x0: not double operate 0x1: double operate 0x2:reserved 0x3:invalid | V1.7 | 100 | ZCUR_RRHdlDbOprt_St
ZCUR_VB1_7 | 0x391 | 100 | VB1 | ZCUR_RExMirCtrlStp_Req | 右外后视镜展开折叠停止请求 | CE | 3 | 1 | 0 | 0 | 7 | 0x0 | 0x7 | 0x0 | None | None | 0x0: No Request 0x1: Heat Protect 0x2: Over Voltage 0x3:Under Voltage 0x4~0x7:Reserved | V1.7 | 100 | ZCUR_RExMirCtrlStp_Req
ZCUR_VB1_7 | 0x391 | 100 | VB1 | ZCUR_FRSeatFBStp_Req | 副驾座椅前后停止请求 | CE | 3 | 1 | 0 | 0 | 7 | 0x0 | 0x7 | 0x0 | None | None | 0x0: No Request 0x1: Heat Protect 0x2: Over Voltage 0x3:Under Voltage 0x4~0x7:Reserved | V1.7 | 100 | ZCUR_FRSeatFBStp_Req
ZCUR_VB1_7 | 0x391 | 100 | VB1 | ZCUR_FRSeatBackrestStp_Req | 副驾座椅靠背停止请求 | CE | 3 | 1 | 0 | 0 | 7 | 0x0 | 0x7 | 0x0 | None | None | 0x0: No Request 0x1: Heat Protect 0x2: Over Voltage 0x3:Under Voltage 0x4~0x7:Reserved | V1.7 | 100 | ZCUR_FRSeatBackrestStp_Req
ZCUR_VB1_7 | 0x391 | 100 | VB1 | ZCUR_FRSeatHgtStp_Req | 副驾座椅高低停止请求 | CE | 3 | 1 | 0 | 0 | 7 | 0x0 | 0x7 | 0x0 | None | None | 0x0: No Request 0x1: Heat Protect 0x2: Over Voltage 0x3:Under Voltage 0x4~0x7:Reserved | V1.7 | 100 | ZCUR_FRSeatHgtStp_Req
ZCUR_VB1_7 | 0x391 | 100 | VB1 | ZCUR_FRSeatCshnAngStp_Req | 副驾座椅坐垫角度停止请求 | CE | 3 | 1 | 0 | 0 | 7 | 0x0 | 0x7 | 0x0 | None | None | 0x0: No Request 0x1: Heat Protect 0x2: Over Voltage 0x3:Under Voltage 0x4~0x7:Reserved | V1.7 | 100 | ZCUR_FRSeatCshnAngStp_Req
ZCUR_VB1_7 | 0x391 | 100 | VB1 | ZCUR_FRLegAngCshnExtStp_Req | 副驾座椅腿托角度/坐垫延伸停止请求 | CE | 3 | 1 | 0 | 0 | 7 | 0x0 | 0x7 | 0x0 | None | None | 0x0: No Request 0x1: Heat Protect 0x2: Over Voltage 0x3:Under Voltage 0x4~0x7:Reserved | V1.7 | 100 | ZCUR_FRLegAngCshnExtStp_Req
ZCUR_VB1_7 | 0x391 | 100 | VB1 | ZCUR_RExMirLRStpRsn_St | 右外后视镜左右停止原因 | CE | 4 | 1 | 0 | 0 | 15 | 0x0 | 0xF | 0x0 | None | None | 0x0:Default 0x1:Stop Command 0x2:Open Circuit 0x3:Short Circuit 0x4:Stall occurred 0x5:Over Current 0x6:Drive Timeout 0x7~0xF: reserved | V1.7 | 100 | ZCUR_RExMirLRStpRsn_St
ZCUR_VB1_7 | 0x391 | 100 | VB1 | ZCUR_RExMirUDStpRsn_St | 右外后视镜上下停止原因 | CE | 4 | 1 | 0 | 0 | 15 | 0x0 | 0xF | 0x0 | None | None | 0x0:Default 0x1:Stop Command 0x2:Open Circuit 0x3:Short Circuit 0x4:Stall occurred 0x5:Over Current 0x6:Drive Timeout 0x7~0xF: reserved | V1.7 | 100 | ZCUR_RExMirUDStpRsn_St
ZCUR_VB1_7 | 0x391 | 100 | VB1 | ZCUR_RExMirCtrlStpRsn_St | 右外后视镜展开折叠停止原因 | CE | 4 | 1 | 0 | 0 | 15 | 0x0 | 0xF | 0x0 | None | None | 0x0:Default 0x1:Stop Command 0x2:Open Circuit 0x3:Short Circuit 0x4:Stall occurred 0x5:Over Current 0x6:Drive Timeout 0x7~0xF: reserved | V1.7 | 100 | ZCUR_RExMirCtrlStpRsn_St
ZCUR_VB1_7 | 0x391 | 100 | VB1 | ZCUR_FRSeatFBStpRsn_St | 副驾座椅前后停止原因 | CE | 4 | 1 | 0 | 0 | 15 | 0x0 | 0xF | 0x0 | None | None | 0x0:Default 0x1:Stop Command 0x2:Open Circuit 0x3:Short Circuit 0x4:Stall occurred 0x5:Over Current 0x6:Drive Timeout 0x7:Anti-pinch 0x8:Hall Fault 0x9~0xF: reserved | V1.7 | 100 | ZCUR_FRSeatFBStpRsn_St
ZCUR_VB1_7 | 0x391 | 100 | VB1 | ZCUR_FRSeatBackrestStpRsn_St | 副驾座椅靠背停止原因 | CE | 4 | 1 | 0 | 0 | 15 | 0x0 | 0xF | 0x0 | None | None | 0x0:Default 0x1:Stop Command 0x2:Open Circuit 0x3:Short Circuit 0x4:Stall occurred 0x5:Over Current 0x6:Drive Timeout 0x7:Anti-pinch 0x8:Hall Fault 0x9~0xF: reserved | V1.7 | 100 | ZCUR_FRSeatBackrestStpRsn_St
ZCUR_VB1_7 | 0x391 | 100 | VB1 | ZCUR_FRSeatHgtStpRsn_St | 副驾座椅高低停止原因 | CE | 4 | 1 | 0 | 0 | 15 | 0x0 | 0xF | 0x0 | None | None | 0x0:Default 0x1:Stop Command 0x2:Open Circuit 0x3:Short Circuit 0x4:Stall occurred 0x5:Over Current 0x6:Drive Timeout 0x7:Reserved 0x8:Hall Fault 0x9~0xF: reserved | V1.7 | 100 | ZCUR_FRSeatHgtStpRsn_St
ZCUR_VB1_7 | 0x391 | 100 | VB1 | ZCUR_FRSeatCshnAngStpRsn_St | 副驾座椅坐垫角度停止原因 | CE | 4 | 1 | 0 | 0 | 15 | 0x0 | 0xF | 0x0 | None | None | 0x0:Default 0x1:Stop Command 0x2:Open Circuit 0x3:Short Circuit 0x4:Stall occurred 0x5:Over Current 0x6:Drive Timeout 0x7:Reserved 0x8:Hall Fault 0x9~0xF: reserved | V1.7 | 100 | ZCUR_FRSeatCshnAngStpRsn_St
ZCUR_VB1_7 | 0x391 | 100 | VB1 | ZCUR_FRLegAngCshnExtStpRsn_St | 副驾座椅腿托角度/坐垫延伸停止原因 | CE | 4 | 1 | 0 | 0 | 15 | 0x0 | 0xF | 0x0 | None | None | 0x0:Default 0x1:Stop Command 0x2:Open Circuit 0x3:Short Circuit 0x4:Stall occurred 0x5:Over Current 0x6:Drive Timeout 0x7:Reserved 0x8:Hall Fault 0x9~0xF: reserved | V1.7 | 100 | ZCUR_FRLegAngCshnExtStpRsn_St
ZCUR_VB1_7 | 0x391 | 100 | VB1 | ZCUR_RExMirLRMv_St | 右外后视镜左右运动状态 | CE | 2 | 1 | 0 | 0 | 3 | 0x0 | 0x3 | 0x0 | None | None | 0x0:Stop 0x1:Left 0x2:Right 0x3:Reserved | V1.7 | 100 | ZCUR_RExMirLRMv_St
ZCUR_VB1_7 | 0x391 | 100 | VB1 | ZCUR_RExMirUDMv_St | 右外后视镜上下运动状态 | CE | 2 | 1 | 0 | 0 | 3 | 0x0 | 0x3 | 0x0 | None | None | 0x0:Stop 0x1:Up 0x2: Down 0x3:Reserved | V1.7 | 100 | ZCUR_RExMirUDMv_St
ZCUR_VB1_7 | 0x391 | 100 | VB1 | ZCUR_RExMirCtrlMv_St | 右外后视镜展开折叠运动状态 | CE | 2 | 1 | 0 | 0 | 3 | 0x0 | 0x3 | 0x0 | None | None | 0x0:Stop 0x1:Unfold 0x2:Fold 0x3:Reserved | V1.7 | 100 | ZCUR_RExMirCtrlMv_St
ZCUR_VB1_7 | 0x391 | 100 | VB1 | ZCUR_FRSeatFBMv_St | 副驾座椅前后运动状态 | CE | 2 | 1 | 0 | 0 | 3 | 0x0 | 0x3 | 0x0 | 0x3 | None | 0x0:Stop 0x1:Front 0x2:Rear 0x3:invalid | V1.7 | 100 | ZCUR_FRSeatFBMv_St
ZCUR_VB1_7 | 0x391 | 100 | VB1 | ZCUR_FRSeatBackrestMv_St | 副驾座椅靠背运动状态 | CE | 2 | 1 | 0 | 0 | 3 | 0x0 | 0x3 | 0x0 | 0x3 | None | 0x0:Stop 0x1:Front 0x2:Rear 0x3:invalid | V1.7 | 100 | ZCUR_FRSeatBackrestMv_St
ZCUR_VB1_7 | 0x391 | 100 | VB1 | ZCUR_FRSeatHgtMv_St | 副驾座椅高低运动状态 | CE | 2 | 1 | 0 | 0 | 3 | 0x0 | 0x3 | 0x0 | 0x3 | None | 0x0:Stop 0x1:Up 0x2:Down 0x3:invalid | V1.7 | 100 | ZCUR_FRSeatHgtMv_St
ZCUR_VB1_7 | 0x391 | 100 | VB1 | ZCUR_FRSeatCshnAngMv_St | 副驾座椅坐垫角度运动状态 | CE | 2 | 1 | 0 | 0 | 3 | 0x0 | 0x3 | 0x0 | 0x3 | None | 0x0:Stop 0x1:Up 0x2:Down 0x3:invalid | V1.7 | 100 | ZCUR_FRSeatCshnAngMv_St
ZCUR_VB1_7 | 0x391 | 100 | VB1 | ZCUR_FRLegAngCshnExtMv_St | 副驾座椅腿托角度/坐垫延伸运动状态 | CE | 2 | 1 | 0 | 0 | 3 | 0x0 | 0x3 | 0x0 | 0x3 | None | 0x0:Stop 0x1:Up 0x2:Down 0x3:invalid | V1.7 | 100 | ZCUR_FRLegAngCshnExtMv_St
ZCUF_VB1_3 | 0x210 | 100 | VB1 | ZCUF_FWiperWash_St | 前雨刮洗涤状态 | Cycle | 1 | 1 | 0 | 0 | 1 | 0x0 | 0x1 | 0x0 | None | None | 0x0:Inactive 0x1:active | V1.7 | 100 | ZCUF_FWiperWash_St
HDBM_VB1_5 | 0x330 | 200 | VB1 | HDBM_FRHdlCtrl_Req | 右前把手控制指令 | CE | 3 | 1 | 0 | 0 | 7 | 0x0 | 0x7 | 0x3 | None | None | 0x0: reserved 0x1: close 0x2: open 0x3: stop 0x4: break freeze 0x5: crash open 0x6~ 0x7: reserved | V1.7 | 100 | HDBM_FRHdlCtrl_Req
HDBM_VB1_5 | 0x330 | 200 | VB1 | HDBM_RRHdlCtrl_Req | 右后把手控制指令 | CE | 3 | 1 | 0 | 0 | 7 | 0x0 | 0x7 | 0x3 | None | None | 0x0: reserved 0x1: close 0x2: open 0x3: stop 0x4: break freeze 0x5: crash open 0x6~ 0x7: reserved | V1.7 | 100 | HDBM_RRHdlCtrl_Req
HDBM_VB1_5 | 0x330 | 200 | VB1 | HDBM_FRWdwCtl_Req | 右前车窗控制指令 | CE | 3 | 1 | 0 | 0 | 7 | 0x0 | 0x7 | 0x7 | 0x7 | None | 0x0:No Request 0x1:Manual Up 0x2:Manual Down 0x3:Auto Up 0x4:Auto Down 0x5:Stop 0x6:Reserved 0x7:Invalid | V1.7 | 100 | HDBM_FRWdwCtl_Req
HDBM_VB1_5 | 0x330 | 200 | VB1 | HDBM_RRWdwCtl_Req | 右后车窗控制指令 | CE | 3 | 1 | 0 | 0 | 7 | 0x0 | 0x7 | 0x7 | 0x7 | None | 0x0:No Request 0x1:Manual Up 0x2:Manual Down 0x3:Auto Up 0x4:Auto Down 0x5:Stop 0x6:Reserved 0x7:Invalid | V1.7 | 100 | HDBM_RRWdwCtl_Req
HDBM_VB1_5 | 0x330 | 200 | VB1 | HDBM_BckLtBrtDes_Req | 背光灯目标亮度指令 | CE | 4 | 1 | 0 | 0 | 15 | 0x0 | 0xF | 0x0 | None | None | 0x0: off 0x1: LV1 0x2: LV2 0x3: LV3 0x4: LV4 0x5: LV5 0x6: LV6 0x7: LV7 0x8: LV8 0x9: LV9 0xA: LV10 0xB~0xF: reserved | V1.7 | 100 | HDBM_BckLtBrtDes_Req
HDBM_VB1_5 | 0x330 | 200 | VB1 | HDBM_FRHdlLearn_Req | 右前把手学习请求 | CE | 2 | 1 | 0 | 0 | 3 | 0x0 | 0x3 | 0x0 | None | None | 0x0: no request 0x1: learn open 0x2: learn close 0x3: reserved | V1.7 | 100 | HDBM_FRHdlLearn_Req
HDBM_VB1_5 | 0x330 | 200 | VB1 | HDBM_RRHdlLearn_Req | 右后把手学习请求 | CE | 2 | 1 | 0 | 0 | 3 | 0x0 | 0x3 | 0x0 | None | None | 0x0: no request 0x1: learn open 0x2: learn close 0x3: reserved | V1.7 | 100 | HDBM_RRHdlLearn_Req
HDBM_VB1_7 | 0x2B2 | 100 | VB1 | HDBM_FHVACBLWRelay_Req | 前鼓风机继电器开关请求 | CE | 2 | 1 | 0 | 0 | 3 | 0x0 | 0x3 | 0x0 | None | None | 0x0: Default 0x1: Close 0x2: Open 0x3: Reserved | V1.7 | 100 | HDBM_FHVACBLWRelay_Req
HDBM_VB1_7 | 0x2B2 | 100 | VB1 | HDBM_FHVACRigtMixPos_Req | 前右冷暖风门位置请求 | CE | 10 | 1 | 0 | 0 | 1000 | 0x0 | 0x3E8 | 0x0 | 0x3FF | 千分比 | None | V1.7 | 100 | HDBM_FHVACRigtMixPos_Req
HDBM_VB1_7 | 0x2B2 | 100 | VB1 | HDBM_FHVACCyclePos_Req | 前内外循环风门位置请求 | CE | 10 | 1 | 0 | 0 | 1000 | 0x0 | 0x3E8 | 0x0 | 0x3FF | None | None | V1.7 | 100 | HDBM_FHVACCyclePos_Req
HDBM_VB1_7 | 0x2B2 | 100 | VB1 | HDBM_FHVACBypassPos_Req | 前Bypass模式风门位置请求 | CE | 10 | 1 | 0 | 0 | 1000 | 0x0 | 0x3E8 | 0x0 | 0x3FF | 千分比 | None | V1.7 | 100 | HDBM_FHVACBypassPos_Req
HDBM_VB1_7 | 0x2B2 | 100 | VB1 | HDBM_FHVACDefrostPos_Req | 前除雾风门位置请求 | CE | 10 | 1 | 0 | 0 | 1000 | 0x0 | 0x3E8 | 0x0 | 0x3FF | 千分比 | None | V1.7 | 100 | HDBM_FHVACDefrostPos_Req
HDBM_VB1_8 | 0x1A6 | 200 | VB1 | HDBM_FRSeatHt_Req | 副驾座椅加热指令 | CE | 5 | 5 | 0 | 0 | 100 | 0x0 | 0x14 | 0x0 | None | None | None | V1.7 | 100 | HDBM_FRSeatHt_Req
HDBM_VB1_8 | 0x1A6 | 200 | VB1 | HDBM_FRSeatMsgStrth_Req | 副驾座椅按摩力度指令 | CE | 3 | 1 | 0 | 0 | 7 | 0x0 | 0x7 | 0x7 | 0x7 | None | 0x0:NoRequest 0x1:Strength1 0x2:Strength2 0x3:Strength3 0x4:Strength4 0x5:Strength5 0x6:Strength6 0x7:Invalid | V1.7 | 100 | HDBM_FRSeatMsgStrth_Req
HDBM_VB1_8 | 0x1A6 | 200 | VB1 | HDBM_FRSeatVtlt_Req | 副驾座椅通风指令 | CE | 5 | 5 | 0 | 0 | 100 | 0x0 | 0x14 | 0x0 | None | None | None | V1.7 | 100 | HDBM_FRSeatVtlt_Req
HDBM_VB1_8 | 0x1A6 | 200 | VB1 | HDBM_FRSeatMsg_Req | 副驾座椅按摩指令 | CE | 2 | 1 | 0 | 0 | 3 | 0x0 | 0x3 | 0x1 | None | None | 0x0:Reserved 0x1:OFF 0x2:ON 0x3:Reserved | V1.7 | 100 | HDBM_FRSeatMsg_Req
HDBM_VB1_8 | 0x1A6 | 200 | VB1 | HDBM_FRSeatMsgMode_Req | 副驾座椅按摩模式指令 | CE | 4 | 1 | 0 | 0 | 15 | 0x0 | 0xF | 0xF | 0xF | None | 0x0:Reserved 0x1:Mode1 0x2:Mode2 0x3:Mode3 0x4:Mode4 0x5:Mode5 0x6:Mode6 0x7- 0xE:Reserved 0xF:Invalid | V1.7 | 100 | HDBM_FRSeatMsgMode_Req
HDBM_VB1_8 | 0x1A6 | 200 | VB1 | HDBM_ExMirHt_Req | 外后视镜加热指令 | CE | 5 | 5 | 0 | 0 | 100 | 0x0 | 0x14 | 0x0 | None | None | None | V1.7 | 100 | HDBM_ExMirHt_Req
HDBM_VB1_9 | 0x1A7 | 200 | VB1 | HDBM_FRSeatFBAdjSpd_Req | 副驾座椅前后调节速度指令 | CE | 5 | 5 | 0 | 0 | 100 | 0x0 | 0x14 | 0x1F | 0x1F | None | 0x1F: Invalid | V1.7 | 100 | HDBM_FRSeatFBAdjSpd_Req
HDBM_VB1_9 | 0x1A7 | 200 | VB1 | HDBM_FRLumbSuppUDAdj_Req | 副驾座椅腰托上下调节指令 | CE | 2 | 1 | 0 | 0 | 3 | 0x0 | 0x3 | 0x0 | 0x3 | None | 0x0:Stop 0x1:Up 0x2:Down 0x3:invalid | V1.7 | 100 | HDBM_FRLumbSuppUDAdj_Req
HDBM_VB1_9 | 0x1A7 | 200 | VB1 | HDBM_FRSeatBackrestAdjSpd_Req | 副驾座椅靠背调节速度指令 | CE | 5 | 5 | 0 | 0 | 100 | 0x0 | 0x14 | 0x1F | 0x1F | None | 0x1F: Invalid | V1.7 | 100 | HDBM_FRSeatBackrestAdjSpd_Req
HDBM_VB1_9 | 0x1A7 | 200 | VB1 | HDBM_FRLumbSuppFBAdj_Req | 副驾座椅腰托前后调节指令 | CE | 2 | 1 | 0 | 0 | 3 | 0x0 | 0x3 | 0x0 | 0x3 | None | 0x0:Stop 0x1:Front 0x2:Back 0x3:invalid | V1.7 | 100 | HDBM_FRLumbSuppFBAdj_Req
HDBM_VB1_9 | 0x1A7 | 200 | VB1 | HDBM_FRSeatHgtAdjSpd_Req | 副驾座椅高低调节速度指令 | CE | 5 | 5 | 0 | 0 | 100 | 0x0 | 0x14 | 0x1F | 0x1F | None | 0x1F: Invalid | V1.7 | 100 | HDBM_FRSeatHgtAdjSpd_Req
HDBM_VB1_9 | 0x1A7 | 200 | VB1 | HDBM_FRLegAngCshnExtAdj_Req | 副驾座椅腿托角度/坐垫延伸调节指令 | CE | 2 | 1 | 0 | 0 | 3 | 0x0 | 0x3 | 0x0 | 0x3 | None | 0x0:Stop 0x1:Up 0x2:Down 0x3:invalid | V1.7 | 100 | HDBM_FRLegAngCshnExtAdj_Req
HDBM_VB1_9 | 0x1A7 | 200 | VB1 | HDBM_FRSeatCshnAngAdjSpd_Req | 副驾座椅坐垫角度调节速度指令 | CE | 5 | 5 | 0 | 0 | 100 | 0x0 | 0x14 | 0x1F | 0x1F | None | 0x1F: Invalid | V1.7 | 100 | HDBM_FRSeatCshnAngAdjSpd_Req
HDBM_VB1_9 | 0x1A7 | 200 | VB1 | HDBM_FRSeatHgtAdj_Req | 副驾座椅高低调节指令 | CE | 2 | 1 | 0 | 0 | 3 | 0x0 | 0x3 | 0x0 | 0x3 | None | 0x0:Stop 0x1:Up 0x2:Down 0x3:invalid | V1.7 | 100 | HDBM_FRSeatHgtAdj_Req
HDBM_VB1_9 | 0x1A7 | 200 | VB1 | HDBM_FRLegAngCshnExtAdjSpd_Req | 副驾座椅腿托角度/坐垫延伸调节速度指令 | CE | 5 | 5 | 0 | 0 | 100 | 0x0 | 0x14 | 0x1F | 0x1F | None | 0x1F: Invalid | V1.7 | 100 | HDBM_FRLegAngCshnExtAdjSpd_Req
HDBM_VB1_9 | 0x1A7 | 200 | VB1 | HDBM_FRSeatCshnAngAdj_Req | 副驾座椅腿托/坐垫角度调节请求 | CE | 2 | 1 | 0 | 0 | 3 | 0x0 | 0x3 | 0x0 | 0x3 | None | 0x0:Stop 0x1:Up 0x2:Down 0x3:invalid | V1.7 | 100 | HDBM_FRSeatCshnAngAdj_Req
HDBM_VB1_9 | 0x1A7 | 200 | VB1 | HDBM_FRSeatFBAdj_Req | 副驾座椅前后调节指令 | CE | 2 | 1 | 0 | 0 | 3 | 0x0 | 0x3 | 0x0 | 0x3 | None | 0x0:Stop 0x1:Front 0x2:Rear 0x3:invalid | V1.7 | 100 | HDBM_FRSeatFBAdj_Req
HDBM_VB1_9 | 0x1A7 | 200 | VB1 | HDBM_FRSeatBackrestAdj_Req | 副驾座椅靠背调节指令 | CE | 2 | 1 | 0 | 0 | 3 | 0x0 | 0x3 | 0x0 | 0x3 | None | 0x0:Stop 0x1:Front 0x2:Rear 0x3:invalid | V1.7 | 100 | HDBM_FRSeatBackrestAdj_Req
HDBM_VB1_9 | 0x1A7 | 200 | VB1 | HDBM_RExMirCtrlSpd_Req | 右外后视镜展开折叠速度指令 | CE | 5 | 5 | 0 | 0 | 100 | 0x0 | 0x14 | 0x1F | 0x1F | None | 0x1F: Invalid | V1.7 | 100 | HDBM_RExMirCtrlSpd_Req
HDBM_VB1_9 | 0x1A7 | 200 | VB1 | HDBM_RExMirCtrl_Req | 右外后视镜展开折叠指令 | CE | 2 | 1 | 0 | 0 | 3 | 0x0 | 0x3 | 0x0 | 0x3 | None | 0x0:Stop 0x1:fold 0x2:unfold 0x3:invalid | V1.7 | 100 | HDBM_RExMirCtrl_Req
HDBM_VB1_9 | 0x1A7 | 200 | VB1 | HDBM_RExMirUDAdj_Req | 右外后视镜上下调节指令 | CE | 2 | 1 | 0 | 0 | 3 | 0x0 | 0x3 | 0x0 | 0x3 | None | 0x0:Stop 0x1:Up 0x2:Down 0x3:invalid | V1.7 | 100 | HDBM_RExMirUDAdj_Req
HDBM_VB1_9 | 0x1A7 | 200 | VB1 | HDBM_RExMirLRAdj_Req | 右外后视镜左右调节指令 | CE | 2 | 1 | 0 | 0 | 3 | 0x0 | 0x3 | 0x0 | 0x3 | None | 0x0:Stop 0x1:Left 0x2:Right 0x3:invalid | V1.7 | 100 | HDBM_RExMirLRAdj_Req
HDBM_VB1_9 | 0x1A7 | 200 | VB1 | HDBM_CheckSum4 |  | CE | 8 | 1 | 0 | 0 | 255 | 0x0 | 0xFF | None | None | None | None | V1.7 | 100 | HDBM_CheckSum4
HDBM_VB1_9 | 0x1A7 | 200 | VB1 | HDBM_RollingCounter4 |  | CE | 4 | 1 | 0 | 0 | 15 | 0x0 | 0xF | None | None | None | None | V1.7 | 100 | HDBM_RollingCounter4
HDBM_VB1_9 | 0x1A7 | 200 | VB1 | HDBM_RExMirLRAdjSpd_Req | 右外后视镜左右调节速度指令 | CE | 5 | 5 | 0 | 0 | 100 | 0x0 | 0x14 | 0x1F | 0x1F | None | 0x1F: Invalid | V1.7 | 100 | HDBM_RExMirLRAdjSpd_Req
HDBM_VB1_9 | 0x1A7 | 200 | VB1 | HDBM_RExMirUDAdjSpd_Req | 右外后视镜上下调节速度指令 | CE | 5 | 5 | 0 | 0 | 100 | 0x0 | 0x14 | 0x1F | 0x1F | None | 0x1F: Invalid | V1.7 | 100 | HDBM_RExMirUDAdjSpd_Req
PM25_1 | 0x23 | None | ZCURRLIN | PM25_RespnoseError | LIN Response Error LIN通信错误 | UF | 1 | 1 | 0 | 0 | 1 | 0x0 | 0x1 | None | 0x0 | None | 0x0: No error 0x1: Error | V1.0 | 100 | PM25_RespnoseError
SMMFR_1 | 0x21 | None | ZCURRLIN | SMMFR_RespnoseError | LIN Response Error LIN通信错误 | UF | 1 | 1 | 0 | 0 | 1 | 0x0 | 0x1 | None | 0x0 | None | 0x0: No error 0x1: Error | V1.0 | 100 | SMMFR_RespnoseError

## 1102_8005(500ms)
报文名称 | 报文标识符 | 报文周期(ms) | 通道名 | 信号名 | 信号描述 | 报文发送类型 | 信号长度（bit） | 精度 | 偏移量 | 物理最小值 | 物理最大值 | 总线最小值 | 总线最大值 | 初始值 | 无效值 | 单位 | 信号值描述 | 通信矩阵版本号 | ZCUL传输周期(ms) | CCC信号名
ZCUR_VB1_5 | 0x5C0 | 500 | VB1 | ZCUR_HSDLVPower_Err | ZCUR二级配电HSD供电故障 每个Bit位代表一个控制器电源故障状态 0:No Fault 1:Fault | CE | 48 | 1 | 0 | 0 | 0 | 0x0 | 0x0 | 0x0 | None | None | None | V1.7 | 500 | ZCUR_HSDLVPower_Err
ZCUR_VB1_5 | 0x5C0 | 500 | VB1 | ZCUR_HSDLVPower_St | ZCUR二级配电HSD供电状态 每个Bit位代表一个控制器电源状态 0;Power Off 1:Power On | CE | 48 | 1 | 0 | 0 | 0 | 0x0 | 0x0 | 0x0 | None | None | None | V1.7 | 500 | ZCUR_HSDLVPower_St
ZCUR_VB1_5 | 0x5C0 | 500 | VB1 | ZCUR_PERMLVPower_Err | ZCUR二级配电eFuse常电供电故障每个Bit位代表一个控制器电源故障状态 0:No Fault 1:Fault | CE | 16 | 1 | 0 | 0 | 65535 | 0x0 | 0xFFFF | 0x0 | None | None | None | V1.7 | 500 | ZCUR_PERMLVPower_Err
ZCUR_VB1_5 | 0x5C0 | 500 | VB1 | ZCUR_PERMLVPower_St | ZCUR二级配电eFuse常电供电状态每个Bit位代表一个控制器电源状态 0:Power Off 1:Power On | CE | 16 | 1 | 0 | 0 | 65535 | 0x0 | 0xFFFF | 0x0 | None | None | None | V1.7 | 500 | ZCUR_PERMLVPower_St
ZCUR_VB1_5 | 0x5C0 | 500 | VB1 | ZCUR_VB1_Reserved |  | CE | 2 | 1 | 0 | 0 | 0 | 0x0 | 0x0 | 0x0 | None | None | None | V1.7 | 500 | ZCUR_VB1_Reserved
ZCUR_VB1_5 | 0x5C0 | 500 | VB1 | ZCUR_FRHdlFrzLn_Val | 右前把手破冰学习次数 | CE | 8 | 1 | 0 | 0 | 255 | 0x0 | 0xFF | 0x0 | None | None | None | V1.7 | 500 | ZCUR_FRHdlFrzLn_Val
ZCUR_VB1_5 | 0x5C0 | 500 | VB1 | ZCUR_RRHdlFrzLn_Val | 右后把手破冰学习次数 | CE | 8 | 1 | 0 | 0 | 255 | 0x0 | 0xFF | 0x0 | None | None | None | V1.7 | 500 | ZCUR_RRHdlFrzLn_Val
ZCUR_VB1_5 | 0x5C0 | 500 | VB1 | ZCUR_FRHdlFrzLnTime_Val | 右前把手破冰学习时间 | CE | 8 | 0.1 | 0 | 0 | 25.5 | 0x0 | 0xFF | 0x0 | None | None | 0xFF:invalid | V1.7 | 500 | ZCUR_FRHdlFrzLnTime_Val
ZCUR_VB1_5 | 0x5C0 | 500 | VB1 | ZCUR_RRHdlFrzLnTime_Val | 右后把手破冰学习时间 | CE | 8 | 0.1 | 0 | 0 | 25.5 | 0x0 | 0xFF | 0x0 | None | None | 0xFF:invalid | V1.7 | 500 | ZCUR_RRHdlFrzLnTime_Val
ZCUR_VB1_5 | 0x5C0 | 500 | VB1 | ZCUR_FRSeatFBAdjLn_St | 副驾座椅前后调节电机学习状态 | CE | 1 | 1 | 0 | 0 | 1 | 0x0 | 0x1 | 0x1 | None | None | 0x0:Not Learnt 0x1:Learnt | V1.7 | 500 | ZCUR_FRSeatFBAdjLn_St
ZCUR_VB1_5 | 0x5C0 | 500 | VB1 | ZCUR_FRSeatBackrestAdjLn_St | 副驾座椅靠背调节电机学习状态 | CE | 1 | 1 | 0 | 0 | 1 | 0x0 | 0x1 | 0x1 | None | None | 0x0:Not Learnt 0x1:Learnt | V1.7 | 500 | ZCUR_FRSeatBackrestAdjLn_St
ZCUR_VB1_5 | 0x5C0 | 500 | VB1 | ZCUR_FRSeatHgtAdjLn_St | 副驾座椅高低调节电机学习状态 | CE | 1 | 1 | 0 | 0 | 1 | 0x0 | 0x1 | 0x1 | None | None | 0x0:Not Learnt 0x1:Learnt | V1.7 | 500 | ZCUR_FRSeatHgtAdjLn_St
ZCUR_VB1_5 | 0x5C0 | 500 | VB1 | ZCUR_FRSeatCshnAngAdjLn_St | 副驾座椅坐垫角度调节电机学习状态 | CE | 1 | 1 | 0 | 0 | 1 | 0x0 | 0x1 | 0x1 | None | None | 0x0:Not Learnt 0x1:Learnt | V1.7 | 500 | ZCUR_FRSeatCshnAngAdjLn_St
ZCUR_VB1_5 | 0x5C0 | 500 | VB1 | ZCUR_FRLegAngCshnExtLn_St | 副驾座椅腿托角度/坐垫延伸调节电机学习状态 | CE | 1 | 1 | 0 | 0 | 1 | 0x0 | 0x1 | 0x1 | None | None | 0x0:Not Learnt 0x1:Learnt | V1.7 | 500 | ZCUR_FRLegAngCshnExtLn_St
ZCUR_VB1_5 | 0x5C0 | 500 | VB1 | ZCUR_FRWinStpRsn_St | 右前车窗停止原因 | CE | 4 | 1 | 0 | 0 | 15 | 0x0 | 0xF | 0xF | 0xF | None | 0x0: inactive 0x1: Command vanish 0x2: Stall 0x3: Time out 0x4: Motor Fault 0x5:anti-pinch 0x6~0xE: reserved 0xF:Invalid | V1.7 | 500 | ZCUR_FRWinStpRsn_St
ZCUR_VB1_5 | 0x5C0 | 500 | VB1 | ZCUR_RRWinStpRsn_St | 右后车窗停止原因 | CE | 4 | 1 | 0 | 0 | 15 | 0x0 | 0xF | 0xF | 0xF | None | 0x0: inactive 0x1: Command vanish 0x2: Stall 0x3: Time out 0x4: Motor Fault 0x5:anti-pinch 0x6~0xE: reserved 0xF:Invalid | V1.7 | 500 | ZCUR_RRWinStpRsn_St
ZCUR_VB1_5 | 0x5C0 | 500 | VB1 | ZCUR_FRWinStp_Req | 右前车窗停止请求 | CE | 3 | 1 | 0 | 0 | 7 | 0x0 | 0x7 | 0x7 | 0x7 | None | 0x0: No Request 0x1: Over Heat 0x2~0x6: Reserved 0x7:Invalid | V1.7 | 500 | ZCUR_FRWinStp_Req
ZCUR_VB1_5 | 0x5C0 | 500 | VB1 | ZCUR_RRWinStp_Req | 右后车窗停止请求 | CE | 3 | 1 | 0 | 0 | 7 | 0x0 | 0x7 | 0x7 | 0x7 | None | 0x0: No Request 0x1: Over Heat 0x2~0x6: Reserved 0x7:Invalid | V1.7 | 500 | ZCUR_RRWinStp_Req
ZCUR_VB1_NM | 0x452 | 500 | VB1 | ZCUR_NodeAddress_VB1 | Node source address 节点源地址 | Cycle | 8 | 1 | 0 | 0 | 255 | 0x0 | 0xFF | None | None | None | None | V1.7 | 500 | ZCUR_NodeAddress_VB1
ZCUR_VB1_NM | 0x452 | 500 | VB1 | ZCUR_RepeatMsgReq_VB1 | Repeat Message Request Bit 重复报文请求位 | Cycle | 1 | 1 | 0 | 0 | 1 | 0x0 | 0x1 | None | None | None | 0x0: Repeat Message State not requested 0x1: Repeat Message State requested | V1.7 | 500 | ZCUR_RepeatMsgReq_VB1
ZCUR_VB1_NM | 0x452 | 500 | VB1 | ZCUR_ActiveWakeup_VB1 | Active Wakeup Bit 主动唤醒指示位 | Cycle | 1 | 1 | 0 | 0 | 1 | 0x0 | 0x1 | None | None | None | 0x0: passive Wakeup 0x1: active Wakeup | V1.7 | 500 | ZCUR_ActiveWakeup_VB1
ZCUR_VB1_NM | 0x452 | 500 | VB1 | ZCUR_PartialNetworkInfo_VB1 | Partial Network Information Bit 部分网络管理信息指示位 | Cycle | 1 | 1 | 0 | 0 | 1 | 0x0 | 0x1 | None | None | None | 0x0: NM PDU contains no Partial Network request information 0x1: NM PDU contains Partial Network request information | V1.7 | 500 | ZCUR_PartialNetworkInfo_VB1
ZCUR_VB1_NM | 0x452 | 500 | VB1 | ZCUR_RepeatMsgSt_VB1 | Repeat Message State indication 节点处在重复报文状态指示位 | Cycle | 1 | 1 | 0 | 0 | 1 | 0x0 | 0x1 | None | None | None | 0x0: Not in Repeat Message State 0x1: In Repeat Message State | V1.7 | 500 | ZCUR_RepeatMsgSt_VB1
ZCUR_VB1_NM | 0x452 | 500 | VB1 | ZCUR_PN_HDBT_VB1 | Wakeup Target ECU requirement flag 唤醒目标ECU需求标志 | Cycle | 1 | 1 | 0 | 0 | 1 | 0x0 | 0x1 | None | None | None | 0x0: No Request 0x1: Request | V1.7 | 500 | ZCUR_PN_HDBT_VB1
ZCUR_VB1_NM | 0x452 | 500 | VB1 | ZCUR_PN_HDBI_VB1 | Wakeup Target ECU requirement flag 唤醒目标ECU需求标志 | Cycle | 1 | 1 | 0 | 0 | 1 | 0x0 | 0x1 | None | None | None | 0x0: No Request 0x1: Request | V1.7 | 500 | ZCUR_PN_HDBI_VB1
ZCUR_VB1_NM | 0x452 | 500 | VB1 | ZCUR_PN_HDBA_VB1 | Wakeup Target ECU requirement flag 唤醒目标ECU需求标志 | Cycle | 1 | 1 | 0 | 0 | 1 | 0x0 | 0x1 | None | None | None | 0x0: No Request 0x1: Request | V1.7 | 500 | ZCUR_PN_HDBA_VB1
ZCUR_VB1_NM | 0x452 | 500 | VB1 | ZCUR_PN_HDBM_VB1 | Wakeup Target ECU requirement flag 唤醒目标ECU需求标志 | Cycle | 1 | 1 | 0 | 0 | 1 | 0x0 | 0x1 | None | None | None | 0x0: No Request 0x1: Request | V1.7 | 500 | ZCUR_PN_HDBM_VB1
ZCUR_VB1_NM | 0x452 | 500 | VB1 | ZCUR_PN_ZCUF_VB1 | Wakeup Target ECU requirement flag 唤醒目标ECU需求标志 | Cycle | 1 | 1 | 0 | 0 | 1 | 0x0 | 0x1 | None | None | None | 0x0: No Request 0x1: Request | V1.7 | 500 | ZCUR_PN_ZCUF_VB1
ZCUR_VB1_NM | 0x452 | 500 | VB1 | ZCUR_PN_ZCUL_VB1 | Wakeup Target ECU requirement flag 唤醒目标ECU需求标志 | Cycle | 1 | 1 | 0 | 0 | 1 | 0x0 | 0x1 | None | None | None | 0x0: No Request 0x1: Request | V1.7 | 500 | ZCUR_PN_ZCUL_VB1
ZCUR_VB1_NM | 0x452 | 500 | VB1 | ZCUR_PN_ZCUR_VB1 | Wakeup Target ECU requirement flag 唤醒目标ECU需求标志 | Cycle | 1 | 1 | 0 | 0 | 1 | 0x0 | 0x1 | None | None | None | 0x0: No Request 0x1: Request | V1.7 | 500 | ZCUR_PN_ZCUR_VB1
ZCUR_VB1_NM | 0x452 | 500 | VB1 | ZCUR_PN_ZCUT_VB1 | Wakeup Target ECU requirement flag 唤醒目标ECU需求标志 | Cycle | 1 | 1 | 0 | 0 | 1 | 0x0 | 0x1 | None | None | None | 0x0: No Request 0x1: Request | V1.7 | 500 | ZCUR_PN_ZCUT_VB1
ZCUR_NMWakeup | 0x586 | 500 | VB1 | ZCUR_WakeupReq_HDBT | Wakeup HDBT domain-related ECU flag bits, each bit represents an ECU, the correspondence between bit and ECU refers to Sleep Wakeup List 唤醒HDBT域相关ECU标志位，每一bit位代表一个ECU，具体bit与ECU的对应关系见休眠唤醒列表。 | CE | 1 | 1 | 0 | 0 | 1 | 0x0 | 0x1 | None | None | None |  | V1.7 | 500 | ZCUR_WakeupReq_HDBT
ZCUR_NMWakeup | 0x586 | 500 | VB1 | ZCUR_WakeupReq_HDBI | Wakeup HDBI domain-related ECU flag bits, each bit represents an ECU, the correspondence between bit and ECU refers to Sleep Wakeup List 唤醒HDBI域相关ECU标志位，每一bit位代表一个ECU，具体bit与ECU的对应关系见休眠唤醒列表。 | CE | 8 | 1 | 0 | 0 | 255 | 0x0 | 0xFF | None | None | None |  | V1.7 | 500 | ZCUR_WakeupReq_HDBI
ZCUR_NMWakeup | 0x586 | 500 | VB1 | ZCUR_WakeupReq_HDBA | Wakeup HDBA domain-related ECU flag bits, each bit represents an ECU, the correspondence between bit and ECU refers to Sleep Wakeup List 唤醒HDBA域相关ECU标志位，每一bit位代表一个ECU，具体bit与ECU的对应关系见休眠唤醒列表。 | CE | 8 | 1 | 0 | 0 | 255 | 0x0 | 0xFF | None | None | None |  | V1.7 | 500 | ZCUR_WakeupReq_HDBA
ZCUR_NMWakeup | 0x586 | 500 | VB1 | ZCUR_WakeupReq_HDBM | Wakeup HDBM domain-related ECU flag bits, each bit represents an ECU, the correspondence between bit and ECU refers to Sleep Wakeup List 唤醒HDBM域相关ECU标志位，每一bit位代表一个ECU，具体bit与ECU的对应关系见休眠唤醒列表。 | CE | 8 | 1 | 0 | 0 | 255 | 0x0 | 0xFF | None | None | None |  | V1.7 | 500 | ZCUR_WakeupReq_HDBM
ZCUR_NMWakeup | 0x586 | 500 | VB1 | ZCUR_WakeupReq_ZCUF | Wakeup ZCUF domain-related ECU flag bits, each bit represents an ECU, the correspondence between bit and ECU refers to Sleep Wakeup List 唤醒ZCUF域相关ECU标志位，每一bit位代表一个ECU，具体bit与ECU的对应关系见休眠唤醒列表。 | CE | 56 | 1 | 0 | 0 | 0 | 0x0 | 0x0 | None | None | None |  | V1.7 | 500 | ZCUR_WakeupReq_ZCUF
ZCUR_NMWakeup | 0x586 | 500 | VB1 | ZCUR_WakeupReq_ZCUL | Wakeup ZCUL domain-related ECU flag bits, each bit represents an ECU, the correspondence between bit and ECU refers to Sleep Wakeup List 唤醒ZCUL域相关ECU标志位，每一bit位代表一个ECU，具体bit与ECU的对应关系见休眠唤醒列表。 | CE | 56 | 1 | 0 | 0 | 0 | 0x0 | 0x0 | None | None | None |  | V1.7 | 500 | ZCUR_WakeupReq_ZCUL
ZCUR_NMWakeup | 0x586 | 500 | VB1 | ZCUR_WakeupReq_ZCUR | Wakeup ZCUR domain-related ECU flag bits, each bit represents an ECU, the correspondence between bit and ECU refers to Sleep Wakeup List 唤醒ZCUR域相关ECU标志位，每一bit位代表一个ECU，具体bit与ECU的对应关系见休眠唤醒列表。 | CE | 56 | 1 | 0 | 0 | 0 | 0x0 | 0x0 | None | None | None |  | V1.7 | 500 | ZCUR_WakeupReq_ZCUR
ZCUR_NMWakeup | 0x586 | 500 | VB1 | ZCUR_WakeupReq_ZCUT | Wakeup ZCUT domain-related ECU flag bits, each bit represents an ECU, the correspondence between bit and ECU refers to Sleep Wakeup List 唤醒ZCUT域相关ECU标志位，每一bit位代表一个ECU，具体bit与ECU的对应关系见休眠唤醒列表。 | CE | 56 | 1 | 0 | 0 | 0 | 0x0 | 0x0 | None | None | None |  | V1.7 | 500 | ZCUR_WakeupReq_ZCUT
ZCUR_VB1_NMIndication | 0x5D7 | 1000 | VB1 | ZCUR_VB1_NetworkReqCondition0 | Wakeup or Request or Keep Network Condition0 唤醒或请求或保持网络条件1 | Cycle | 8 | 1 | 0 | 0 | 255 | 0x0 | 0xFF | 0x0 | None | None | None | V1.7 | 500 | ZCUR_VB1_NetworkReqCondition0
ZCUR_VB1_NMIndication | 0x5D7 | 1000 | VB1 | ZCUR_VB1_NetworkReqCondition1 | Wakeup or Request or Keep Network Condition1 唤醒或请求或保持网络条件1 | Cycle | 8 | 1 | 0 | 0 | 255 | 0x0 | 0xFF | 0x0 | None | None | None | V1.7 | 500 | ZCUR_VB1_NetworkReqCondition1
ZCUR_VB1_NMIndication | 0x5D7 | 1000 | VB1 | ZCUR_VB1_NetworkReqCondition2 | Wakeup or Request or Keep Network Condition2 唤醒或请求或保持网络条件2 | Cycle | 8 | 1 | 0 | 0 | 255 | 0x0 | 0xFF | 0x0 | None | None | None | V1.7 | 500 | ZCUR_VB1_NetworkReqCondition2
ZCUR_VB1_NMIndication | 0x5D7 | 1000 | VB1 | ZCUR_VB1_NetworkReqCondition3 | Wakeup or Request or Keep Network Condition3 唤醒或请求或保持网络条件3 | Cycle | 8 | 1 | 0 | 0 | 255 | 0x0 | 0xFF | 0x0 | None | None | None | V1.7 | 500 | ZCUR_VB1_NetworkReqCondition3
ZCUR_VB1_NMIndication | 0x5D7 | 1000 | VB1 | ZCUR_VB1_NetworkReqCondition4 | Wakeup or Request or Keep Network Condition4 唤醒或请求或保持网络条件4 | Cycle | 8 | 1 | 0 | 0 | 255 | 0x0 | 0xFF | 0x0 | None | None | None | V1.7 | 500 | ZCUR_VB1_NetworkReqCondition4
ZCUR_VB1_NMIndication | 0x5D7 | 1000 | VB1 | ZCUR_VB1_NetworkReqCondition5 | Wakeup or Request or Keep Network Condition5 唤醒或请求或保持网络条件5 | Cycle | 8 | 1 | 0 | 0 | 255 | 0x0 | 0xFF | 0x0 | None | None | None | V1.7 | 500 | ZCUR_VB1_NetworkReqCondition5
ZCUR_VB1_NMIndication | 0x5D7 | 1000 | VB1 | ZCUR_VB1_NetworkReqCondition6 | Wakeup or Request or Keep Network Condition6 唤醒或请求或保持网络条件6 | Cycle | 8 | 1 | 0 | 0 | 255 | 0x0 | 0xFF | 0x0 | None | None | None | V1.7 | 500 | ZCUR_VB1_NetworkReqCondition6
ZCUR_VB1_NMIndication | 0x5D7 | 1000 | VB1 | ZCUR_VB1_NetworkReqCondition7 | Wakeup or Request or Keep Network Condition7 唤醒或请求或保持网络条件7 | Cycle | 8 | 1 | 0 | 0 | 255 | 0x0 | 0xFF | 0x0 | None | None | None | V1.7 | 500 | ZCUR_VB1_NetworkReqCondition7
ZCUR_VB1_NMIndication | 0x5D7 | 1000 | VB1 | ZCUR_VB1_NetworkReqCondition8 | Wakeup or Request or Keep Network Condition8 唤醒或请求或保持网络条件8 | Cycle | 8 | 1 | 0 | 0 | 255 | 0x0 | 0xFF | 0x0 | None | None | None | V1.7 | 500 | ZCUR_VB1_NetworkReqCondition8
ZCUR_VB1_NMIndication | 0x5D7 | 1000 | VB1 | ZCUR_VB1_NetworkReqCondition9 | Wakeup or Request or Keep Network Condition9 唤醒或请求或保持网络条件9 | Cycle | 8 | 1 | 0 | 0 | 255 | 0x0 | 0xFF | 0x0 | None | None | None | V1.7 | 500 | ZCUR_VB1_NetworkReqCondition9
ZCUR_VB1_NMIndication | 0x5D7 | 1000 | VB1 | ZCUR_VB1_NetworkReqCondition10 | Wakeup or Request or Keep Network Condition10 唤醒或请求或保持网络条件10 | Cycle | 8 | 1 | 0 | 0 | 255 | 0x0 | 0xFF | 0x0 | None | None | None | V1.7 | 500 | ZCUR_VB1_NetworkReqCondition10
ZCUR_VB1_NMIndication | 0x5D7 | 1000 | VB1 | ZCUR_VB1_NetworkReqCondition11 | Wakeup or Request or Keep Network Condition11 唤醒或请求或保持网络条件11 | Cycle | 8 | 1 | 0 | 0 | 255 | 0x0 | 0xFF | 0x0 | None | None | None | V1.7 | 500 | ZCUR_VB1_NetworkReqCondition11
ZCUR_VB1_NMIndication | 0x5D7 | 1000 | VB1 | ZCUR_VB1_NetworkReqCondition12 | Wakeup or Request or Keep Network Condition12 唤醒或请求或保持网络条件12 | Cycle | 8 | 1 | 0 | 0 | 255 | 0x0 | 0xFF | 0x0 | None | None | None | V1.7 | 500 | ZCUR_VB1_NetworkReqCondition12
ZCUR_VB1_NMIndication | 0x5D7 | 1000 | VB1 | ZCUR_VB1_NetworkReqCondition13 | Wakeup or Request or Keep Network Condition13 唤醒或请求或保持网络条件13 | Cycle | 8 | 1 | 0 | 0 | 255 | 0x0 | 0xFF | 0x0 | None | None | None | V1.7 | 500 | ZCUR_VB1_NetworkReqCondition13
ZCUR_VB1_NMIndication | 0x5D7 | 1000 | VB1 | ZCUR_VB1_NetworkReqCondition14 | Wakeup or Request or Keep Network Condition14 唤醒或请求或保持网络条件14 | Cycle | 8 | 1 | 0 | 0 | 255 | 0x0 | 0xFF | 0x0 | None | None | None | V1.7 | 500 | ZCUR_VB1_NetworkReqCondition14
ZCUR_VB1_NMIndication | 0x5D7 | 1000 | VB1 | ZCUR_VB1_NetworkReqCondition15 | Wakeup or Request or Keep Network Condition15 唤醒或请求或保持网络条件15 | Cycle | 8 | 1 | 0 | 0 | 255 | 0x0 | 0xFF | 0x0 | None | None | None | V1.7 | 500 | ZCUR_VB1_NetworkReqCondition15
ZCUR_VB1_NMIndication | 0x5D7 | 1000 | VB1 | ZCUR_VB1_NetworkReqCondition16 | Wakeup or Request or Keep Network Condition16 唤醒或请求或保持网络条件16 | Cycle | 8 | 1 | 0 | 0 | 255 | 0x0 | 0xFF | 0x0 | None | None | None | V1.7 | 500 | ZCUR_VB1_NetworkReqCondition16
ZCUR_VB1_NMIndication | 0x5D7 | 1000 | VB1 | ZCUR_VB1_NetworkReqCondition17 | Wakeup or Request or Keep Network Condition17 唤醒或请求或保持网络条件17 | Cycle | 8 | 1 | 0 | 0 | 255 | 0x0 | 0xFF | 0x0 | None | None | None | V1.7 | 500 | ZCUR_VB1_NetworkReqCondition17
ZCUR_VB1_NMIndication | 0x5D7 | 1000 | VB1 | ZCUR_VB1_NetworkReqCondition18 | Wakeup or Request or Keep Network Condition18 唤醒或请求或保持网络条件18 | Cycle | 8 | 1 | 0 | 0 | 255 | 0x0 | 0xFF | 0x0 | None | None | None | V1.7 | 500 | ZCUR_VB1_NetworkReqCondition18
ZCUR_VB1_NMIndication | 0x5D7 | 1000 | VB1 | ZCUR_VB1_NetworkReqCondition19 | Wakeup or Request or Keep Network Condition19 唤醒或请求或保持网络条件19 | Cycle | 8 | 1 | 0 | 0 | 255 | 0x0 | 0xFF | 0x0 | None | None | None | V1.7 | 500 | ZCUR_VB1_NetworkReqCondition19
ZCUR_VB1_NMIndication | 0x5D7 | 1000 | VB1 | ZCUR_VB1_NetworkReqCondition20 | Wakeup or Request or Keep Network Condition20 唤醒或请求或保持网络条件20 | Cycle | 8 | 1 | 0 | 0 | 255 | 0x0 | 0xFF | 0x0 | None | None | None | V1.7 | 500 | ZCUR_VB1_NetworkReqCondition20
ZCUR_VB1_NMIndication | 0x5D7 | 1000 | VB1 | ZCUR_VB1_NetworkReqCondition21 | Wakeup or Request or Keep Network Condition20 唤醒或请求或保持网络条件21 | Cycle | 8 | 1 | 0 | 0 | 255 | 0x0 | 0xFF | 0x0 | None | None | None | V1.7 | 500 | ZCUR_VB1_NetworkReqCondition21
ZCUR_VB1_NMIndication | 0x5D7 | 1000 | VB1 | ZCUR_VB1_NetworkReqCondition22 | Wakeup or Request or Keep Network Condition20 唤醒或请求或保持网络条件22 | Cycle | 8 | 1 | 0 | 0 | 255 | 0x0 | 0xFF | 0x0 | None | None | None | V1.7 | 500 | ZCUR_VB1_NetworkReqCondition22
ZCUR_VB1_NMIndication | 0x5D7 | 1000 | VB1 | ZCUR_VB1_NetworkReqCondition23 | Wakeup or Request or Keep Network Condition20 唤醒或请求或保持网络条件23 | Cycle | 8 | 1 | 0 | 0 | 255 | 0x0 | 0xFF | 0x0 | None | None | None | V1.7 | 500 | ZCUR_VB1_NetworkReqCondition23
ZCUR_VB1_NMIndication | 0x5D7 | 1000 | VB1 | ZCUR_VB1_NetworkReqCondition24 | Wakeup or Request or Keep Network Condition20 唤醒或请求或保持网络条件24 | Cycle | 8 | 1 | 0 | 0 | 255 | 0x0 | 0xFF | 0x0 | None | None | None | V1.7 | 500 | ZCUR_VB1_NetworkReqCondition24
ZCUR_VB1_NMIndication | 0x5D7 | 1000 | VB1 | ZCUR_VB1_NetworkReqCondition25 | Wakeup or Request or Keep Network Condition20 唤醒或请求或保持网络条件25 | Cycle | 8 | 1 | 0 | 0 | 255 | 0x0 | 0xFF | 0x0 | None | None | None | V1.7 | 500 | ZCUR_VB1_NetworkReqCondition25
ZCUR_VB1_NMIndication | 0x5D7 | 1000 | VB1 | ZCUR_VB1_NetworkReqCondition26 | Wakeup or Request or Keep Network Condition20 唤醒或请求或保持网络条件26 | Cycle | 8 | 1 | 0 | 0 | 255 | 0x0 | 0xFF | 0x0 | None | None | None | V1.7 | 500 | ZCUR_VB1_NetworkReqCondition26
ZCUR_VB1_NMIndication | 0x5D7 | 1000 | VB1 | ZCUR_VB1_NetworkReqCondition27 | Wakeup or Request or Keep Network Condition20 唤醒或请求或保持网络条件27 | Cycle | 8 | 1 | 0 | 0 | 255 | 0x0 | 0xFF | 0x0 | None | None | None | V1.7 | 500 | ZCUR_VB1_NetworkReqCondition27
ZCUR_VB1_NMIndication | 0x5D7 | 1000 | VB1 | ZCUR_VB1_NetworkReqCondition28 | Wakeup or Request or Keep Network Condition20 唤醒或请求或保持网络条件28 | Cycle | 8 | 1 | 0 | 0 | 255 | 0x0 | 0xFF | 0x0 | None | None | None | V1.7 | 500 | ZCUR_VB1_NetworkReqCondition28
ZCUR_VB1_NMIndication | 0x5D7 | 1000 | VB1 | ZCUR_VB1_NetworkReqCondition29 | Wakeup or Request or Keep Network Condition20 唤醒或请求或保持网络条件29 | Cycle | 8 | 1 | 0 | 0 | 255 | 0x0 | 0xFF | 0x0 | None | None | None | V1.7 | 500 | ZCUR_VB1_NetworkReqCondition29
ZCUR_VB1_NMIndication | 0x5D7 | 1000 | VB1 | ZCUR_VB1_NetworkReqCondition30 | Wakeup or Request or Keep Network Condition20 唤醒或请求或保持网络条件30 | Cycle | 8 | 1 | 0 | 0 | 255 | 0x0 | 0xFF | 0x0 | None | None | None | V1.7 | 500 | ZCUR_VB1_NetworkReqCondition30
ZCUR_VB1_NMIndication | 0x5D7 | 1000 | VB1 | ZCUR_VB1_NetworkReqCondition31 | Wakeup or Request or Keep Network Condition20 唤醒或请求或保持网络条件31 | Cycle | 8 | 1 | 0 | 0 | 255 | 0x0 | 0xFF | 0x0 | None | None | None | V1.7 | 500 | ZCUR_VB1_NetworkReqCondition31
ZCUT_VB1_NM | 0x451 | 500 | VB1 | ZCUT_NodeAddress_VB1 | Node source address 节点源地址 | Cycle | 8 | 1 | 0 | 0 | 255 | 0x0 | 0xFF | None | None | None | None | V1.7 | 500 | ZCUT_NodeAddress_VB1
ZCUT_VB1_NM | 0x451 | 500 | VB1 | ZCUT_RepeatMsgReq_VB1 | Repeat Message Request Bit 重复报文请求位 | Cycle | 1 | 1 | 0 | 0 | 1 | 0x0 | 0x1 | None | None | None | 0x0: Repeat Message State not requested 0x1: Repeat Message State requested | V1.7 | 500 | ZCUT_RepeatMsgReq_VB1
ZCUT_VB1_NM | 0x451 | 500 | VB1 | ZCUT_ActiveWakeup_VB1 | Active Wakeup Bit 主动唤醒指示位 | Cycle | 1 | 1 | 0 | 0 | 1 | 0x0 | 0x1 | None | None | None | 0x0: passive Wakeup 0x1: active Wakeup | V1.7 | 500 | ZCUT_ActiveWakeup_VB1
ZCUT_VB1_NM | 0x451 | 500 | VB1 | ZCUT_PartialNetworkInfo_VB1 | Partial Network Information Bit 部分网络管理信息指示位 | Cycle | 1 | 1 | 0 | 0 | 1 | 0x0 | 0x1 | None | None | None | 0x0: NM PDU contains no Partial Network request information 0x1: NM PDU contains Partial Network request information | V1.7 | 500 | ZCUT_PartialNetworkInfo_VB1
ZCUT_VB1_NM | 0x451 | 500 | VB1 | ZCUT_RepeatMsgSt_VB1 | Repeat Message State indication 节点处在重复报文状态指示位 | Cycle | 1 | 1 | 0 | 0 | 1 | 0x0 | 0x1 | None | None | None | 0x0: Not in Repeat Message State 0x1: In Repeat Message State | V1.7 | 500 | ZCUT_RepeatMsgSt_VB1
ZCUT_VB1_NM | 0x451 | 500 | VB1 | ZCUT_PN_HDBT_VB1 | Wakeup Target ECU requirement flag 唤醒目标ECU需求标志 | Cycle | 1 | 1 | 0 | 0 | 1 | 0x0 | 0x1 | None | None | None | 0x0: No Request 0x1: Request | V1.7 | 500 | ZCUT_PN_HDBT_VB1
ZCUT_VB1_NM | 0x451 | 500 | VB1 | ZCUT_PN_HDBI_VB1 | Wakeup Target ECU requirement flag 唤醒目标ECU需求标志 | Cycle | 1 | 1 | 0 | 0 | 1 | 0x0 | 0x1 | None | None | None | 0x0: No Request 0x1: Request | V1.7 | 500 | ZCUT_PN_HDBI_VB1
ZCUT_VB1_NM | 0x451 | 500 | VB1 | ZCUT_PN_HDBA_VB1 | Wakeup Target ECU requirement flag 唤醒目标ECU需求标志 | Cycle | 1 | 1 | 0 | 0 | 1 | 0x0 | 0x1 | None | None | None | 0x0: No Request 0x1: Request | V1.7 | 500 | ZCUT_PN_HDBA_VB1
ZCUT_VB1_NM | 0x451 | 500 | VB1 | ZCUT_PN_HDBM_VB1 | Wakeup Target ECU requirement flag 唤醒目标ECU需求标志 | Cycle | 1 | 1 | 0 | 0 | 1 | 0x0 | 0x1 | None | None | None | 0x0: No Request 0x1: Request | V1.7 | 500 | ZCUT_PN_HDBM_VB1
ZCUT_VB1_NM | 0x451 | 500 | VB1 | ZCUT_PN_ZCUF_VB1 | Wakeup Target ECU requirement flag 唤醒目标ECU需求标志 | Cycle | 1 | 1 | 0 | 0 | 1 | 0x0 | 0x1 | None | None | None | 0x0: No Request 0x1: Request | V1.7 | 500 | ZCUT_PN_ZCUF_VB1
ZCUT_VB1_NM | 0x451 | 500 | VB1 | ZCUT_PN_ZCUL_VB1 | Wakeup Target ECU requirement flag 唤醒目标ECU需求标志 | Cycle | 1 | 1 | 0 | 0 | 1 | 0x0 | 0x1 | None | None | None | 0x0: No Request 0x1: Request | V1.7 | 500 | ZCUT_PN_ZCUL_VB1
ZCUT_VB1_NM | 0x451 | 500 | VB1 | ZCUT_PN_ZCUR_VB1 | Wakeup Target ECU requirement flag 唤醒目标ECU需求标志 | Cycle | 1 | 1 | 0 | 0 | 1 | 0x0 | 0x1 | None | None | None | 0x0: No Request 0x1: Request | V1.7 | 500 | ZCUT_PN_ZCUR_VB1
ZCUT_VB1_NM | 0x451 | 500 | VB1 | ZCUT_PN_ZCUT_VB1 | Wakeup Target ECU requirement flag 唤醒目标ECU需求标志 | Cycle | 1 | 1 | 0 | 0 | 1 | 0x0 | 0x1 | None | None | None | 0x0: No Request 0x1: Request | V1.7 | 500 | ZCUT_PN_ZCUT_VB1
ZCUT_NMWakeup | 0x585 | 500 | VB1 | ZCUT_WakeupReq_ZCUR | Wakeup ZCUR domain-related ECU flag bits, each bit represents an ECU, the correspondence between bit and ECU refers to Sleep Wakeup List 唤醒ZCUR域相关ECU标志位，每一bit位代表一个ECU，具体bit与ECU的对应关系见休眠唤醒列表。 | CE | 56 | 1 | 0 | 0 | 0 | 0x0 | 0x0 | None | None | None |  | V1.7 | 500 | ZCUT_WakeupReq_ZCUR
ZCUL_NMWakeup | 0x587 | 500 | VB1 | ZCUL_WakeupReq_ZCUR | Signal Description: Wakeup ZCUR domain-related ECU flag bits, each bit represents an ECU, the correspondence between bit and ECU refers to Sleep Wakeup List 唤醒ZCUR域相关ECU标志位，每一bit位代表一个ECU，具体bit与ECU的对应关系见休眠唤醒列表。 | CE | 56 | 1 | 0 | 0 | 0 | 0x0 | 0x0 | None | None | None |  | V1.7 | 500 | ZCUL_WakeupReq_ZCUR
ZCUL_VB1_NM | 0x453 | 500 | VB1 | ZCUL_NodeAddress_VB1 | Node source address 节点源地址 | Cycle | 8 | 1 | 0 | 0 | 255 | 0x0 | 0xFF | None | None | None | None | V1.7 | 500 | ZCUL_NodeAddress_VB1
ZCUL_VB1_NM | 0x453 | 500 | VB1 | ZCUL_RepeatMsgReq_VB1 | Repeat Message Request Bit 重复报文请求位 | Cycle | 1 | 1 | 0 | 0 | 1 | 0x0 | 0x1 | None | None | None | 0x0: Repeat Message State not requested 0x1: Repeat Message State requested | V1.7 | 500 | ZCUL_RepeatMsgReq_VB1
ZCUL_VB1_NM | 0x453 | 500 | VB1 | ZCUL_ActiveWakeup_VB1 | Active Wakeup Bit 主动唤醒指示位 | Cycle | 1 | 1 | 0 | 0 | 1 | 0x0 | 0x1 | None | None | None | 0x0: passive Wakeup 0x1: active Wakeup | V1.7 | 500 | ZCUL_ActiveWakeup_VB1
ZCUL_VB1_NM | 0x453 | 500 | VB1 | ZCUL_PartialNetworkInfo_VB1 | Partial Network Information Bit 部分网络管理信息指示位 | Cycle | 1 | 1 | 0 | 0 | 1 | 0x0 | 0x1 | None | None | None | 0x0: NM PDU contains no Partial Network request information 0x1: NM PDU contains Partial Network request information | V1.7 | 500 | ZCUL_PartialNetworkInfo_VB1
ZCUL_VB1_NM | 0x453 | 500 | VB1 | ZCUL_RepeatMsgSt_VB1 | Repeat Message State indication 节点处在重复报文状态指示位 | Cycle | 1 | 1 | 0 | 0 | 1 | 0x0 | 0x1 | None | None | None | 0x0: Not in Repeat Message State 0x1: In Repeat Message State | V1.7 | 500 | ZCUL_RepeatMsgSt_VB1
ZCUL_VB1_NM | 0x453 | 500 | VB1 | ZCUL_PN_HDBT_VB1 | Wakeup Target ECU requirement flag 唤醒目标ECU需求标志 | Cycle | 1 | 1 | 0 | 0 | 1 | 0x0 | 0x1 | None | None | None | 0x0: No Request 0x1: Request | V1.7 | 500 | ZCUL_PN_HDBT_VB1
ZCUL_VB1_NM | 0x453 | 500 | VB1 | ZCUL_PN_HDBI_VB1 | Wakeup Target ECU requirement flag 唤醒目标ECU需求标志 | Cycle | 1 | 1 | 0 | 0 | 1 | 0x0 | 0x1 | None | None | None | 0x0: No Request 0x1: Request | V1.7 | 500 | ZCUL_PN_HDBI_VB1
ZCUL_VB1_NM | 0x453 | 500 | VB1 | ZCUL_PN_HDBA_VB1 | Wakeup Target ECU requirement flag 唤醒目标ECU需求标志 | Cycle | 1 | 1 | 0 | 0 | 1 | 0x0 | 0x1 | None | None | None | 0x0: No Request 0x1: Request | V1.7 | 500 | ZCUL_PN_HDBA_VB1
ZCUL_VB1_NM | 0x453 | 500 | VB1 | ZCUL_PN_HDBM_VB1 | Wakeup Target ECU requirement flag 唤醒目标ECU需求标志 | Cycle | 1 | 1 | 0 | 0 | 1 | 0x0 | 0x1 | None | None | None | 0x0: No Request 0x1: Request | V1.7 | 500 | ZCUL_PN_HDBM_VB1
ZCUL_VB1_NM | 0x453 | 500 | VB1 | ZCUL_PN_ZCUF_VB1 | Wakeup Target ECU requirement flag 唤醒目标ECU需求标志 | Cycle | 1 | 1 | 0 | 0 | 1 | 0x0 | 0x1 | None | None | None | 0x0: No Request 0x1: Request | V1.7 | 500 | ZCUL_PN_ZCUF_VB1
ZCUL_VB1_NM | 0x453 | 500 | VB1 | ZCUL_PN_ZCUL_VB1 | Wakeup Target ECU requirement flag 唤醒目标ECU需求标志 | Cycle | 1 | 1 | 0 | 0 | 1 | 0x0 | 0x1 | None | None | None | 0x0: No Request 0x1: Request | V1.7 | 500 | ZCUL_PN_ZCUL_VB1
ZCUL_VB1_NM | 0x453 | 500 | VB1 | ZCUL_PN_ZCUR_VB1 | Wakeup Target ECU requirement flag 唤醒目标ECU需求标志 | Cycle | 1 | 1 | 0 | 0 | 1 | 0x0 | 0x1 | None | None | None | 0x0: No Request 0x1: Request | V1.7 | 500 | ZCUL_PN_ZCUR_VB1
ZCUL_VB1_NM | 0x453 | 500 | VB1 | ZCUL_PN_ZCUT_VB1 | Wakeup Target ECU requirement flag 唤醒目标ECU需求标志 | Cycle | 1 | 1 | 0 | 0 | 1 | 0x0 | 0x1 | None | None | None | 0x0: No Request 0x1: Request | V1.7 | 500 | ZCUL_PN_ZCUT_VB1
ZCUF_NMWakeup | 0x584 | 500 | VB1 | ZCUF_WakeupReq_ZCUR | Wakeup ZCUR domain-related ECU flag bits, each bit represents an ECU, the correspondence between bit and ECU refers to Sleep Wakeup List 唤醒ZCUR域相关ECU标志位，每一bit位代表一个ECU，具体bit与ECU的对应关系见休眠唤醒列表。 | CE | 56 | 1 | 0 | 0 | 0 | 0x0 | 0x0 | None | None | None |  | V1.7 | 500 | ZCUF_WakeupReq_ZCUR
ZCUF_VB1_NM | 0x450 | 500 | VB1 | ZCUF_NodeAddress_VB1 | Node source address 节点源地址 | Cycle | 8 | 1 | 0 | 0 | 255 | 0x0 | 0xFF | None | None | None | None | V1.7 | 500 | ZCUF_NodeAddress_VB1
ZCUF_VB1_NM | 0x450 | 500 | VB1 | ZCUF_RepeatMsgReq_VB1 | Repeat Message Request Bit 重复报文请求位 | Cycle | 1 | 1 | 0 | 0 | 1 | 0x0 | 0x1 | None | None | None | 0x0: Repeat Message State not requested 0x1: Repeat Message State requested | V1.7 | 500 | ZCUF_RepeatMsgReq_VB1
ZCUF_VB1_NM | 0x450 | 500 | VB1 | ZCUF_ActiveWakeup_VB1 | Active Wakeup Bit 主动唤醒指示位 | Cycle | 1 | 1 | 0 | 0 | 1 | 0x0 | 0x1 | None | None | None | 0x0: passive Wakeup 0x1: active Wakeup | V1.7 | 500 | ZCUF_ActiveWakeup_VB1
ZCUF_VB1_NM | 0x450 | 500 | VB1 | ZCUF_PartialNetworkInfo_VB1 | Partial Network Information Bit 部分网络管理信息指示位 | Cycle | 1 | 1 | 0 | 0 | 1 | 0x0 | 0x1 | None | None | None | 0x0: NM PDU contains no Partial Network request information 0x1: NM PDU contains Partial Network request information | V1.7 | 500 | ZCUF_PartialNetworkInfo_VB1
ZCUF_VB1_NM | 0x450 | 500 | VB1 | ZCUF_RepeatMsgSt_VB1 | Repeat Message State indication 节点处在重复报文状态指示位 | Cycle | 1 | 1 | 0 | 0 | 1 | 0x0 | 0x1 | None | None | None | 0x0: Not in Repeat Message State 0x1: In Repeat Message State | V1.7 | 500 | ZCUF_RepeatMsgSt_VB1
ZCUF_VB1_NM | 0x450 | 500 | VB1 | ZCUF_PN_HDBT_VB1 | Wakeup Target ECU requirement flag 唤醒目标ECU需求标志 | Cycle | 1 | 1 | 0 | 0 | 1 | 0x0 | 0x1 | None | None | None | 0x0: No Request 0x1: Request | V1.7 | 500 | ZCUF_PN_HDBT_VB1
ZCUF_VB1_NM | 0x450 | 500 | VB1 | ZCUF_PN_HDBI_VB1 | Wakeup Target ECU requirement flag 唤醒目标ECU需求标志 | Cycle | 1 | 1 | 0 | 0 | 1 | 0x0 | 0x1 | None | None | None | 0x0: No Request 0x1: Request | V1.7 | 500 | ZCUF_PN_HDBI_VB1
ZCUF_VB1_NM | 0x450 | 500 | VB1 | ZCUF_PN_HDBA_VB1 | Wakeup Target ECU requirement flag 唤醒目标ECU需求标志 | Cycle | 1 | 1 | 0 | 0 | 1 | 0x0 | 0x1 | None | None | None | 0x0: No Request 0x1: Request | V1.7 | 500 | ZCUF_PN_HDBA_VB1
ZCUF_VB1_NM | 0x450 | 500 | VB1 | ZCUF_PN_HDBM_VB1 | Wakeup Target ECU requirement flag 唤醒目标ECU需求标志 | Cycle | 1 | 1 | 0 | 0 | 1 | 0x0 | 0x1 | None | None | None | 0x0: No Request 0x1: Request | V1.7 | 500 | ZCUF_PN_HDBM_VB1
ZCUF_VB1_NM | 0x450 | 500 | VB1 | ZCUF_PN_ZCUF_VB1 | Wakeup Target ECU requirement flag 唤醒目标ECU需求标志 | Cycle | 1 | 1 | 0 | 0 | 1 | 0x0 | 0x1 | None | None | None | 0x0: No Request 0x1: Request | V1.7 | 500 | ZCUF_PN_ZCUF_VB1
ZCUF_VB1_NM | 0x450 | 500 | VB1 | ZCUF_PN_ZCUL_VB1 | Wakeup Target ECU requirement flag 唤醒目标ECU需求标志 | Cycle | 1 | 1 | 0 | 0 | 1 | 0x0 | 0x1 | None | None | None | 0x0: No Request 0x1: Request | V1.7 | 500 | ZCUF_PN_ZCUL_VB1
ZCUF_VB1_NM | 0x450 | 500 | VB1 | ZCUF_PN_ZCUR_VB1 | Wakeup Target ECU requirement flag 唤醒目标ECU需求标志 | Cycle | 1 | 1 | 0 | 0 | 1 | 0x0 | 0x1 | None | None | None | 0x0: No Request 0x1: Request | V1.7 | 500 | ZCUF_PN_ZCUR_VB1
ZCUF_VB1_NM | 0x450 | 500 | VB1 | ZCUF_PN_ZCUT_VB1 | Wakeup Target ECU requirement flag 唤醒目标ECU需求标志 | Cycle | 1 | 1 | 0 | 0 | 1 | 0x0 | 0x1 | None | None | None | 0x0: No Request 0x1: Request | V1.7 | 500 | ZCUF_PN_ZCUT_VB1
HDBI_NMWakeup | 0x540 | 500 | VB1 | HDBI_WakeupReq_ZCUR | Wakeup ZCUR domain requirement flag 唤醒ZCUR域需求标志 | CE | 56 | 1 | 0 | 0 | 0 | 0x0 | 0x0 | None | None | None | None | V1.7 | 500 | HDBI_WakeupReq_ZCUR
HDBI_VB1_NM | 0x421 | 500 | VB1 | HDBI_NodeAddress_VB1 | Node source address 节点源地址 | Cycle | 8 | 1 | 0 | 0 | 255 | 0x0 | 0xFF | None | None | None | None | V1.7 | 500 | HDBI_NodeAddress_VB1
HDBI_VB1_NM | 0x421 | 500 | VB1 | HDBI_RepeatMsgReq_VB1 | Repeat Message Request Bit 重复报文请求位 | Cycle | 1 | 1 | 0 | 0 | 1 | 0x0 | 0x1 | None | None | None | 0x0: Repeat Message State not requested 0x1: Repeat Message State requested | V1.7 | 500 | HDBI_RepeatMsgReq_VB1
HDBI_VB1_NM | 0x421 | 500 | VB1 | HDBI_ActiveWakeup_VB1 | Active Wakeup Bit 主动唤醒指示位 | Cycle | 1 | 1 | 0 | 0 | 1 | 0x0 | 0x1 | None | None | None | 0x0: passive Wakeup 0x1: active Wakeup | V1.7 | 500 | HDBI_ActiveWakeup_VB1
HDBI_VB1_NM | 0x421 | 500 | VB1 | HDBI_PartialNetworkInfo_VB1 | Partial Network Information Bit 部分网络管理信息指示位 | Cycle | 1 | 1 | 0 | 0 | 1 | 0x0 | 0x1 | None | None | None | 0x0: NM PDU contains no Partial Network request information 0x1: NM PDU contains Partial Network request information | V1.7 | 500 | HDBI_PartialNetworkInfo_VB1
HDBI_VB1_NM | 0x421 | 500 | VB1 | HDBI_RepeatMsgSt_VB1 | Repeat Message State indication 节点处在重复报文状态指示位 | Cycle | 1 | 1 | 0 | 0 | 1 | 0x0 | 0x1 | None | None | None | 0x0: Not in Repeat Message State 0x1: In Repeat Message State | V1.7 | 500 | HDBI_RepeatMsgSt_VB1
HDBI_VB1_NM | 0x421 | 500 | VB1 | HDBI_PN_HDBT_VB1 | Wakeup Target ECU requirement flag 唤醒目标ECU需求标志 | Cycle | 1 | 1 | 0 | 0 | 1 | 0x0 | 0x1 | None | None | None | 0x0: No Request 0x1: Request | V1.7 | 500 | HDBI_PN_HDBT_VB1
HDBI_VB1_NM | 0x421 | 500 | VB1 | HDBI_PN_HDBA_VB1 | Wakeup Target ECU requirement flag 唤醒目标ECU需求标志 | Cycle | 1 | 1 | 0 | 0 | 1 | 0x0 | 0x1 | None | None | None | 0x0: No Request 0x1: Request | V1.7 | 500 | HDBI_PN_HDBA_VB1
HDBI_VB1_NM | 0x421 | 500 | VB1 | HDBI_PN_HDBM_VB1 | Wakeup Target ECU requirement flag 唤醒目标ECU需求标志 | Cycle | 1 | 1 | 0 | 0 | 1 | 0x0 | 0x1 | None | None | None | 0x0: No Request 0x1: Request | V1.7 | 500 | HDBI_PN_HDBM_VB1
HDBI_VB1_NM | 0x421 | 500 | VB1 | HDBI_PN_ZCUF_VB1 | Wakeup Target ECU requirement flag 唤醒目标ECU需求标志 | Cycle | 1 | 1 | 0 | 0 | 1 | 0x0 | 0x1 | None | None | None | 0x0: No Request 0x1: Request | V1.7 | 500 | HDBI_PN_ZCUF_VB1
HDBI_VB1_NM | 0x421 | 500 | VB1 | HDBI_PN_ZCUL_VB1 | Wakeup Target ECU requirement flag 唤醒目标ECU需求标志 | Cycle | 1 | 1 | 0 | 0 | 1 | 0x0 | 0x1 | None | None | None | 0x0: No Request 0x1: Request | V1.7 | 500 | HDBI_PN_ZCUL_VB1
HDBI_VB1_NM | 0x421 | 500 | VB1 | HDBI_PN_ZCUR_VB1 | Wakeup Target ECU requirement flag 唤醒目标ECU需求标志 | Cycle | 1 | 1 | 0 | 0 | 1 | 0x0 | 0x1 | None | None | None | 0x0: No Request 0x1: Request | V1.7 | 500 | HDBI_PN_ZCUR_VB1
HDBI_VB1_NM | 0x421 | 500 | VB1 | HDBI_PN_ZCUT_VB1 | Wakeup Target ECU requirement flag 唤醒目标ECU需求标志 | Cycle | 1 | 1 | 0 | 0 | 1 | 0x0 | 0x1 | None | None | None | 0x0: No Request 0x1: Request | V1.7 | 500 | HDBI_PN_ZCUT_VB1
HDBM_VB1_3 | 0x5D0 | 500 | VB1 | HDBM_RRHdlBrkCnt_Val | 右后把手破冰尝试次数 | Cycle | 3 | 1 | 0 | 0 | 7 | 0x0 | 0x7 | 0x0 | None | None | None | V1.7 | 500 | HDBM_RRHdlBrkCnt_Val
HDBM_VB1_3 | 0x5D0 | 500 | VB1 | HDBM_FRHdlBrkCnt_Val | 右前把手破冰尝试次数 | Cycle | 3 | 1 | 0 | 0 | 7 | 0x0 | 0x7 | 0x0 | None | None | None | V1.7 | 500 | HDBM_FRHdlBrkCnt_Val
HDBM_VB1_3 | 0x5D0 | 500 | VB1 | HDBM_EnSvLtCtrl_Req | 节能灯控制指令(化妆镜灯/扶手箱灯) | Cycle | 2 | 1 | 0 | 0 | 3 | 0x0 | 0x3 | 0x0 | None | None | 0x0: off 0x1: on 0x2~0x3: reserved | V1.7 | 500 | HDBM_EnSvLtCtrl_Req
HDBM_VB1_6 | 0x5D1 | 500 | VB1 | HDBM_IONSwitch_Req | 离子发生器开关请求 | CE | 2 | 1 | 0 | 0 | 3 | 0x0 | 0x3 | 0x0 | None | None | 0x0: Default 0x1: Close 0x2: Open 0x3:Reserved | V1.7 | 500 | HDBM_IONSwitch_Req
HDBM_VB1_6 | 0x5D1 | 500 | VB1 | HDBM_InPm25SnsrActn_Req | PM2.5开关请求 | CE | 2 | 1 | 0 | 0 | 3 | 0x0 | 0x3 | None | None | None | 0x0: Default 0x1: Close 0x2: Open 0x3: Reserved | V1.7 | 500 | HDBM_InPm25SnsrActn_Req
HDBM_VB1_6 | 0x5D1 | 500 | VB1 | HDBM_FRDrLthRls_Req | 右前门锁释放指令 | CE | 3 | 1 | 0 | 0 | 7 | 0x0 | 0x7 | 0x3 | None | None | 0x0: reserved 0x1: release 0x2: resume from release 0x3: stop 0x4~0x7:reserved | V1.7 | 500 | HDBM_FRDrLthRls_Req
HDBM_VB1_6 | 0x5D1 | 500 | VB1 | HDBM_RRDrLthRls_Req | 右后门锁释放指令 | CE | 3 | 1 | 0 | 0 | 7 | 0x0 | 0x7 | 0x3 | None | None | 0x0: reserved 0x1: release 0x2: resume from release 0x3: stop 0x4~0x7:reserved | V1.7 | 500 | HDBM_RRDrLthRls_Req
HDBM_VB1_6 | 0x5D1 | 500 | VB1 | HDBM_FRDrCtrl_Req | 右前门控制指令 | CE | 2 | 1 | 0 | 0 | 3 | 0x0 | 0x3 | 0x0 | None | None | 0x0: stop 0x1: close 0x2: open 0x3: reserved | V1.7 | 500 | HDBM_FRDrCtrl_Req
HDBM_VB1_6 | 0x5D1 | 500 | VB1 | HDBM_RRDrCtrl_Req | 右后门控制指令 | CE | 2 | 1 | 0 | 0 | 3 | 0x0 | 0x3 | 0x0 | None | None | 0x0: stop 0x1: close 0x2: open 0x3: reserved | V1.7 | 500 | HDBM_RRDrCtrl_Req
HDBM_VB1_6 | 0x5D1 | 500 | VB1 | HDBM_FRDrLthCinch_Req | 右前门锁吸合指令 | CE | 3 | 1 | 0 | 0 | 7 | 0x0 | 0x7 | 0x3 | None | None | 0x0: reserved 0x1: cinch 0x2: resume from cinch 0x3: stop 0x4~0x7:reserved | V1.7 | 500 | HDBM_FRDrLthCinch_Req
HDBM_VB1_6 | 0x5D1 | 500 | VB1 | HDBM_RRDrLthCinch_Req | 右后门锁吸合指令 | CE | 3 | 1 | 0 | 0 | 7 | 0x0 | 0x7 | 0x3 | None | None | 0x0: reserved 0x1: cinch 0x2: resume from cinch 0x3: stop 0x4~0x7:reserved | V1.7 | 500 | HDBM_RRDrLthCinch_Req
HDBM_VB1_6 | 0x5D1 | 500 | VB1 | HDBM_FRDrPdlLtCtrl_Req | 右前门踏板灯控制指令 | CE | 2 | 1 | 0 | 0 | 3 | 0x0 | 0x3 | 0x0 | None | None | 0x0: off 0x1: on 0x2~0x3: reserved | V1.7 | 500 | HDBM_FRDrPdlLtCtrl_Req
HDBM_VB1_6 | 0x5D1 | 500 | VB1 | HDBM_RRDrPdlLtCtrl_Req | 右后门踏板灯控制指令 | CE | 2 | 1 | 0 | 0 | 3 | 0x0 | 0x3 | 0x0 | None | None | 0x0: off 0x1: on 0x2~0x3: reserved | V1.7 | 500 | HDBM_RRDrPdlLtCtrl_Req
HDBM_VB1_6 | 0x5D1 | 500 | VB1 | HDBM_FRDrLthCinchFbd_Req | 右前门锁吸合禁止指令 | CE | 2 | 1 | 0 | 0 | 3 | 0x0 | 0x3 | 0x3 | 0x3 | None | 0x0:not forbid 0x1:forbid 0x2:reserved 0x3:invalid | V1.7 | 500 | HDBM_FRDrLthCinchFbd_Req
HDBM_VB1_6 | 0x5D1 | 500 | VB1 | HDBM_RRDrLthCinchFbd_Req | 右后门锁吸合禁止指令 | CE | 2 | 1 | 0 | 0 | 3 | 0x0 | 0x3 | 0x3 | 0x3 | None | 0x0:not forbid 0x1:forbid 0x2:reserved 0x3:invalid | V1.7 | 500 | HDBM_RRDrLthCinchFbd_Req
HDBM_NMWakeup | 0x581 | 500 | VB1 | HDBM_WakeupReq_ZCUR | Wakeup ZCUR domain requirement flag 唤醒ZCUR域需求标志 | CE | 56 | 1 | 0 | 0 | 0 | 0x0 | 0x0 | None | None | None | None | V1.7 | 500 | HDBM_WakeupReq_ZCUR
HDBM_VB1_NM | 0x401 | 500 | VB1 | HDBM_NodeAddress_VB1 | Node source address 节点源地址 | Cycle | 8 | 1 | 0 | 0 | 255 | 0x0 | 0xFF | None | None | None | None | V1.7 | 500 | HDBM_NodeAddress_VB1
HDBM_VB1_NM | 0x401 | 500 | VB1 | HDBM_RepeatMsgReq_VB1 | Repeat Message Request Bit 重复报文请求位 | Cycle | 1 | 1 | 0 | 0 | 1 | 0x0 | 0x1 | None | None | None | 0x0: Repeat Message State not requested 0x1: Repeat Message State requested | V1.7 | 500 | HDBM_RepeatMsgReq_VB1
HDBM_VB1_NM | 0x401 | 500 | VB1 | HDBM_ActiveWakeup_VB1 | Active Wakeup Bit 主动唤醒指示位 | Cycle | 1 | 1 | 0 | 0 | 1 | 0x0 | 0x1 | None | None | None | 0x0: passive Wakeup 0x1: active Wakeup | V1.7 | 500 | HDBM_ActiveWakeup_VB1
HDBM_VB1_NM | 0x401 | 500 | VB1 | HDBM_PartialNetworkInfo_VB1 | Partial Network Information Bit 部分网络管理信息指示位 | Cycle | 1 | 1 | 0 | 0 | 1 | 0x0 | 0x1 | None | None | None | 0x0: NM PDU contains no Partial Network request information 0x1: NM PDU contains Partial Network request information | V1.7 | 500 | HDBM_PartialNetworkInfo_VB1
HDBM_VB1_NM | 0x401 | 500 | VB1 | HDBM_RepeatMsgSt_VB1 | Repeat Message State indication 节点处在重复报文状态指示位 | Cycle | 1 | 1 | 0 | 0 | 1 | 0x0 | 0x1 | None | None | None | 0x0: Not in Repeat Message State 0x1: In Repeat Message State | V1.7 | 500 | HDBM_RepeatMsgSt_VB1
HDBM_VB1_NM | 0x401 | 500 | VB1 | HDBM_PN_HDBT_VB1 | Wakeup Target ECU requirement flag 唤醒目标ECU需求标志 | Cycle | 1 | 1 | 0 | 0 | 1 | 0x0 | 0x1 | None | None | None | 0x0: No Request 0x1: Request | V1.7 | 500 | HDBM_PN_HDBT_VB1
HDBM_VB1_NM | 0x401 | 500 | VB1 | HDBM_PN_HDBI_VB1 | Wakeup Target ECU requirement flag 唤醒目标ECU需求标志 | Cycle | 1 | 1 | 0 | 0 | 1 | 0x0 | 0x1 | None | None | None | 0x0: No Request 0x1: Request | V1.7 | 500 | HDBM_PN_HDBI_VB1
HDBM_VB1_NM | 0x401 | 500 | VB1 | HDBM_PN_HDBA_VB1 | Wakeup Target ECU requirement flag 唤醒目标ECU需求标志 | Cycle | 1 | 1 | 0 | 0 | 1 | 0x0 | 0x1 | None | None | None | 0x0: No Request 0x1: Request | V1.7 | 500 | HDBM_PN_HDBA_VB1
HDBM_VB1_NM | 0x401 | 500 | VB1 | HDBM_PN_HDBM_VB1 | Wakeup Target ECU requirement flag 唤醒目标ECU需求标志 | Cycle | 1 | 1 | 0 | 0 | 1 | 0x0 | 0x1 | None | None | None | 0x0: No Request 0x1: Request | V1.7 | 500 | HDBM_PN_HDBM_VB1
HDBM_VB1_NM | 0x401 | 500 | VB1 | HDBM_PN_ZCUF_VB1 | Wakeup Target ECU requirement flag 唤醒目标ECU需求标志 | Cycle | 1 | 1 | 0 | 0 | 1 | 0x0 | 0x1 | None | None | None | 0x0: No Request 0x1: Request | V1.7 | 500 | HDBM_PN_ZCUF_VB1
HDBM_VB1_NM | 0x401 | 500 | VB1 | HDBM_PN_ZCUL_VB1 | Wakeup Target ECU requirement flag 唤醒目标ECU需求标志 | Cycle | 1 | 1 | 0 | 0 | 1 | 0x0 | 0x1 | None | None | None | 0x0: No Request 0x1: Request | V1.7 | 500 | HDBM_PN_ZCUL_VB1
HDBM_VB1_NM | 0x401 | 500 | VB1 | HDBM_PN_ZCUR_VB1 | Wakeup Target ECU requirement flag 唤醒目标ECU需求标志 | Cycle | 1 | 1 | 0 | 0 | 1 | 0x0 | 0x1 | None | None | None | 0x0: No Request 0x1: Request | V1.7 | 500 | HDBM_PN_ZCUR_VB1
HDBM_VB1_NM | 0x401 | 500 | VB1 | HDBM_PN_ZCUT_VB1 | Wakeup Target ECU requirement flag 唤醒目标ECU需求标志 | Cycle | 1 | 1 | 0 | 0 | 1 | 0x0 | 0x1 | None | None | None | 0x0: No Request 0x1: Request | V1.7 | 500 | HDBM_PN_ZCUT_VB1